## Test report
# Software name: created by ROTRIX | Device Name: UAT2 | Motor Model: None | Propeller Model: DAV 5090
# Test conducted by: John Doe | Powertrain Name: Power3 | ESC Model: Emax | Battery Voltage and Capacity: 25.2,15000
# Generated On: 09-04-2026
TestrecordId | Setup Time | Test Type | Time Type | Date | Timestamp (hh:mm:ss) | Throttle (%) | Rotational Speed (RPM) | Voltage (V) | Current (A) | Electrical Power (W) | Thrust (lb) | Torque (lb-in) | Mechanical Power (HP) | Propeller Efficiency (lb/HP) | Motor Efficiency (%) | Overall System Efficiency (lb/HP) | Temperature 1 (°F) | Temperature 2 (°F) | Temperature 4 (°F) | Temperature 3 (°F) | Temperature 5 (°F) | Temperature 6 (°F) | Max Temperature (°F) | Ambient Temperature (°F)
PAR502(CHD1082) | 3 | standard | Seconds | 2026-04-09 | 03:02:39 PM | 20 | 4278 | 24.56 | 0.68 | 16.7 | 0.08 | 0.68 | 0.41 | 0.44 | 0.02 | 0.01 | 28.4 | 28.6 | 0.0 | 0.0 | 0.0 | 0.0 | 32 | 32
PAR502(CHD1082) | 3 | standard | Seconds | 2026-04-09 | 03:02:42 PM | 20 | 7195 | 24.66 | 1.13 | 27.87 | 0.13 | 1.13 | 1.14 | 0.25 | 0.04 | 0.01 | 28.4 | 28.6 | 0.0 | 0.0 | 0.0 | 0.0 | 32 | 32
PAR502(CHD1082) | 2 | standard | Seconds | 2026-04-09 | 03:02:45 PM | 20 | 9344 | 24.74 | 1.49 | 36.86 | 0.17 | 1.49 | 1.96 | 0.19 | 0.05 | 0.01 | 28.4 | 28.6 | 0.0 | 0.0 | 0.0 | 0.0 | 32 | 32
PAR502(CHD1082) | 3 | standard | Seconds | 2026-04-09 | 03:02:47 PM | 20 | 10989 | 24.79 | 1.77 | 43.88 | 0.2 | 1.77 | 2.73 | 0.16 | 0.06 | 0.01 | 28.4 | 28.6 | 0.0 | 0.0 | 0.0 | 0.0 | 32 | 32
PAR502(CHD1082) | 2 | standard | Seconds | 2026-04-09 | 03:02:50 PM | 20 | 12203 | 24.84 | 1.99 | 49.43 | 0.22 | 1.99 | 3.41 | 0.14 | 0.07 | 0.01 | 28.4 | 28.6 | 0.0 | 0.0 | 0.0 | 0.0 | 32 | 32
PAR502(CHD1082) | 2 | standard | Seconds | 2026-04-09 | 03:02:52 PM | 20 | 13061 | 24.88 | 2.16 | 53.74 | 0.24 | 2.16 | 3.96 | 0.13 | 0.07 | 0.01 | 28.4 | 28.6 | 0.0 | 0.0 | 0.0 | 0.0 | 32 | 32
PAR502(CHD1083) | 6 | standard | Seconds | 2026-04-09 | 03:02:56 PM | 40 | 14708 | 24.97 | 2.53 | 63.17 | 0.28 | 2.53 | 5.23 | 0.12 | 0.08 | 0.01 | 28.4 | 28.6 | 0.0 | 0.0 | 0.0 | 0.0 | 32 | 32
PAR502(CHD1083) | 2 | standard | Seconds | 2026-04-09 | 03:03:02 PM | 40 | 16942 | 24.97 | 3.71 | 92.64 | 0.37 | 3.71 | 8.83 | 0.09 | 0.1 | 0.01 | 28.8 | 29.2 | 0.0 | 0.0 | 0.0 | 0.0 | 32 | 32
PAR502(CHD1083) | 3 | standard | Seconds | 2026-04-09 | 03:03:04 PM | 40 | 18565 | 24.97 | 4.63 | 115.61 | 0.45 | 4.63 | 12.07 | 0.08 | 0.1 | 0.01 | 28.8 | 29.2 | 0.0 | 0.0 | 0.0 | 0.0 | 32 | 32
PAR502(CHD1083) | 2 | standard | Seconds | 2026-04-09 | 03:03:07 PM | 40 | 19857 | 24.97 | 5.36 | 133.84 | 0.5 | 5.36 | 14.95 | 0.07 | 0.11 | 0.01 | 28.8 | 29.2 | 0.0 | 0.0 | 0.0 | 0.0 | 32 | 32
PAR502(CHD1083) | 3 | standard | Seconds | 2026-04-09 | 03:03:09 PM | 40 | 20815 | 24.98 | 5.98 | 149.38 | 0.55 | 5.98 | 17.48 | 0.07 | 0.12 | 0.01 | 28.8 | 29.2 | 0.0 | 0.0 | 0.0 | 0.0 | 32 | 32
PAR502(CHD1083) | 3 | standard | Seconds | 2026-04-09 | 03:03:12 PM | 40 | 21527 | 24.98 | 6.48 | 161.87 | 0.58 | 6.48 | 19.59 | 0.07 | 0.12 | 0.01 | 28.8 | 29.2 | 0.0 | 0.0 | 0.0 | 0.0 | 32 | 32
PAR502(CHD1083) | 2 | standard | Seconds | 2026-04-09 | 03:03:15 PM | 40 | 22004 | 24.97 | 6.87 | 171.54 | 0.61 | 6.87 | 21.23 | 0.06 | 0.12 | 0.01 | 28.8 | 29.2 | 0.0 | 0.0 | 0.0 | 0.0 | 32 | 32
PAR502(CHD1084) | 2 | standard | Seconds | 2026-04-09 | 03:03:22 PM | 60 | 23904 | 24.95 | 8.76 | 218.56 | 0.73 | 8.76 | 29.41 | 0.05 | 0.13 | 0.01 | 29.2 | 29.8 | 0.0 | 0.0 | 0.0 | 0.0 | 32 | 32
PAR502(CHD1084) | 2 | standard | Seconds | 2026-04-09 | 03:03:24 PM | 60 | 24837 | 24.94 | 9.86 | 245.91 | 0.79 | 9.86 | 34.39 | 0.05 | 0.14 | 0.01 | 29.2 | 29.8 | 0.0 | 0.0 | 0.0 | 0.0 | 32 | 32
PAR502(CHD1084) | 2 | standard | Seconds | 2026-04-09 | 03:03:26 PM | 60 | 25571 | 24.92 | 10.79 | 268.89 | 0.84 | 10.79 | 38.75 | 0.05 | 0.14 | 0.01 | 29.2 | 29.8 | 0.0 | 0.0 | 0.0 | 0.0 | 32 | 32
PAR502(CHD1084) | 2 | standard | Seconds | 2026-04-09 | 03:03:28 PM | 60 | 26096 | 24.9 | 11.49 | 286.1 | 0.87 | 11.49 | 42.11 | 0.05 | 0.15 | 0.01 | 29.2 | 29.8 | 0.0 | 0.0 | 0.0 | 0.0 | 32 | 32
PAR502(CHD1084) | 2 | standard | Seconds | 2026-04-09 | 03:03:30 PM | 60 | 26512 | 24.88 | 12.04 | 299.56 | 0.91 | 12.04 | 44.83 | 0.04 | 0.15 | 0.01 | 29.2 | 29.8 | 0.0 | 0.0 | 0.0 | 0.0 | 32 | 32
PAR502(CHD1084) | 2 | standard | Seconds | 2026-04-09 | 03:03:32 PM | 60 | 26828 | 24.88 | 12.49 | 310.75 | 0.93 | 12.49 | 47.06 | 0.04 | 0.15 | 0.01 | 29.2 | 29.8 | 0.0 | 0.0 | 0.0 | 0.0 | 32 | 32
PAR502(CHD1084) | 2 | standard | Seconds | 2026-04-09 | 03:03:34 PM | 60 | 27016 | 24.87 | 12.87 | 320.08 | 0.95 | 12.87 | 48.83 | 0.04 | 0.15 | 0.01 | 29.2 | 29.8 | 0.0 | 0.0 | 0.0 | 0.0 | 32 | 32
PAR502(CHD1085) | 2 | standard | Seconds | 2026-04-09 | 03:03:43 PM | 80 | 28290 | 24.84 | 14.53 | 360.93 | 1.04 | 14.53 | 57.72 | 0.04 | 0.16 | 0.01 | 29.6 | 30.4 | 0.0 | 0.0 | 0.0 | 0.0 | 32 | 32
PAR502(CHD1085) | 2 | standard | Seconds | 2026-04-09 | 03:03:45 PM | 80 | 29171 | 24.82 | 15.67 | 388.93 | 1.1 | 15.67 | 64.19 | 0.04 | 0.17 | 0.01 | 29.6 | 30.4 | 0.0 | 0.0 | 0.0 | 0.0 | 32 | 32
PAR502(CHD1085) | 2 | standard | Seconds | 2026-04-09 | 03:03:47 PM | 80 | 29772 | 24.8 | 16.62 | 412.18 | 1.15 | 16.62 | 69.49 | 0.04 | 0.17 | 0.01 | 29.6 | 30.4 | 0.0 | 0.0 | 0.0 | 0.0 | 32 | 32
PAR502(CHD1085) | 2 | standard | Seconds | 2026-04-09 | 03:03:49 PM | 80 | 30235 | 24.79 | 17.3 | 428.87 | 1.19 | 17.3 | 73.46 | 0.04 | 0.17 | 0.01 | 29.6 | 30.4 | 0.0 | 0.0 | 0.0 | 0.0 | 32 | 32
PAR502(CHD1085) | 2 | standard | Seconds | 2026-04-09 | 03:03:51 PM | 80 | 30620 | 24.77 | 17.86 | 442.39 | 1.21 | 17.86 | 76.8 | 0.03 | 0.17 | 0.01 | 29.6 | 30.4 | 0.0 | 0.0 | 0.0 | 0.0 | 32 | 32
PAR502(CHD1085) | 2 | standard | Seconds | 2026-04-09 | 03:03:53 PM | 80 | 30884 | 24.75 | 18.4 | 455.4 | 1.24 | 18.4 | 79.8 | 0.03 | 0.18 | 0.01 | 29.6 | 30.4 | 0.0 | 0.0 | 0.0 | 0.0 | 32 | 32
PAR502(CHD1085) | 2 | standard | Seconds | 2026-04-09 | 03:03:55 PM | 80 | 31061 | 24.75 | 18.74 | 463.81 | 1.25 | 18.74 | 81.74 | 0.03 | 0.18 | 0.01 | 29.6 | 30.4 | 0.0 | 0.0 | 0.0 | 0.0 | 32 | 32
PAR502(CHD1085) | 2 | standard | Seconds | 2026-04-09 | 03:03:57 PM | 80 | 31202 | 24.75 | 19.03 | 470.99 | 1.26 | 19.03 | 83.39 | 0.03 | 0.18 | 0.01 | 29.6 | 30.4 | 0.0 | 0.0 | 0.0 | 0.0 | 32 | 32
PAR502(CHD1086) | 6 | standard | Seconds | 2026-04-09 | 03:03:59 PM | 100 | 31375 | 24.74 | 19.24 | 476.0 | 1.27 | 19.24 | 84.77 | 0.03 | 0.18 | 0.01 | 29.6 | 30.4 | 0.0 | 0.0 | 0.0 | 0.0 | 32 | 32
PAR502(CHD1086) | 2 | standard | Seconds | 2026-04-09 | 03:04:05 PM | 100 | 32465 | 24.7 | 20.6 | 508.82 | 1.35 | 20.6 | 93.92 | 0.03 | 0.18 | 0.01 | 30.0 | 31.0 | 0.0 | 0.0 | 0.0 | 0.0 | 32 | 32
PAR502(CHD1086) | 2 | standard | Seconds | 2026-04-09 | 03:04:07 PM | 100 | 33312 | 24.68 | 21.64 | 534.08 | 1.41 | 21.64 | 101.23 | 0.03 | 0.19 | 0.01 | 30.0 | 31.0 | 0.0 | 0.0 | 0.0 | 0.0 | 32 | 32
PAR502(CHD1086) | 2 | standard | Seconds | 2026-04-09 | 03:04:09 PM | 100 | 33891 | 24.67 | 22.58 | 557.05 | 1.46 | 22.58 | 107.47 | 0.03 | 0.19 | 0.01 | 30.0 | 31.0 | 0.0 | 0.0 | 0.0 | 0.0 | 32 | 32
PAR502(CHD1086) | 2 | standard | Seconds | 2026-04-09 | 03:04:11 PM | 100 | 34361 | 24.65 | 23.35 | 575.58 | 1.49 | 23.35 | 112.67 | 0.03 | 0.2 | 0.01 | 30.0 | 31.0 | 0.0 | 0.0 | 0.0 | 0.0 | 32 | 32
PAR502(CHD1086) | 2 | standard | Seconds | 2026-04-09 | 03:04:13 PM | 100 | 34720 | 24.65 | 23.95 | 590.37 | 1.52 | 23.95 | 116.77 | 0.03 | 0.2 | 0.01 | 30.0 | 31.0 | 0.0 | 0.0 | 0.0 | 0.0 | 32 | 32
PAR502(CHD1086) | 2 | standard | Seconds | 2026-04-09 | 03:04:15 PM | 100 | 34988 | 24.64 | 24.44 | 602.2 | 1.54 | 24.44 | 120.08 | 0.03 | 0.2 | 0.01 | 30.0 | 31.0 | 0.0 | 0.0 | 0.0 | 0.0 | 32 | 32
PAR502(CHD1086) | 2 | standard | Seconds | 2026-04-09 | 03:04:17 PM | 100 | 35185 | 24.64 | 24.86 | 612.55 | 1.56 | 24.86 | 122.84 | 0.03 | 0.2 | 0.01 | 30.0 | 31.0 | 0.0 | 0.0 | 0.0 | 0.0 | 32 | 32
PAR502(CHD1087) | 13 | standard | Seconds | 2026-04-09 | 03:04:19 PM | 50 | 35300 | 24.64 | 25.09 | 618.22 | 1.57 | 25.09 | 124.37 | 0.03 | 0.2 | 0.01 | 30.0 | 31.0 | 0.0 | 0.0 | 0.0 | 0.0 | 32 | 32
PAR502(CHD1087) | 2 | standard | Seconds | 2026-04-09 | 03:04:32 PM | 50 | 32851 | 24.68 | 22.36 | 551.84 | 1.41 | 22.36 | 103.15 | 0.03 | 0.19 | 0.01 | 29.0 | 29.5 | 0.0 | 0.0 | 0.0 | 0.0 | 32 | 32
PAR502(CHD1087) | 2 | standard | Seconds | 2026-04-09 | 03:04:34 PM | 50 | 31053 | 24.71 | 20.16 | 498.15 | 1.29 | 20.16 | 87.91 | 0.03 | 0.18 | 0.01 | 29.0 | 29.5 | 0.0 | 0.0 | 0.0 | 0.0 | 32 | 32
PAR502(CHD1087) | 2 | standard | Seconds | 2026-04-09 | 03:04:36 PM | 50 | 29668 | 24.75 | 18.42 | 455.9 | 1.2 | 18.42 | 76.74 | 0.03 | 0.17 | 0.01 | 29.0 | 29.5 | 0.0 | 0.0 | 0.0 | 0.0 | 32 | 32
PAR502(CHD1087) | 2 | standard | Seconds | 2026-04-09 | 03:04:38 PM | 50 | 28620 | 24.78 | 17 | 421.26 | 1.12 | 17 | 68.32 | 0.04 | 0.16 | 0.01 | 29.0 | 29.5 | 0.0 | 0.0 | 0.0 | 0.0 | 32 | 32
PAR502(CHD1088) | 10 | standard | Seconds | 2026-04-09 | 03:04:40 PM | 90 | 27873 | 24.8 | 15.88 | 393.82 | 1.06 | 15.88 | 62.16 | 0.04 | 0.16 | 0.01 | 29.0 | 29.5 | 0.0 | 0.0 | 0.0 | 0.0 | 32 | 32
PAR502(CHD1088) | 2 | standard | Seconds | 2026-04-09 | 03:04:50 PM | 90 | 29304 | 24.77 | 17.39 | 430.75 | 1.15 | 17.39 | 71.56 | 0.04 | 0.17 | 0.01 | 29.8 | 30.7 | 0.0 | 0.0 | 0.0 | 0.0 | 32 | 32
PAR502(CHD1088) | 2 | standard | Seconds | 2026-04-09 | 03:04:52 PM | 90 | 30437 | 24.75 | 18.54 | 458.86 | 1.22 | 18.54 | 79.24 | 0.03 | 0.17 | 0.01 | 29.8 | 30.7 | 0.0 | 0.0 | 0.0 | 0.0 | 32 | 32
PAR502(CHD1088) | 2 | standard | Seconds | 2026-04-09 | 03:04:54 PM | 90 | 31310 | 24.73 | 19.42 | 480.26 | 1.27 | 19.42 | 85.39 | 0.03 | 0.18 | 0.01 | 29.8 | 30.7 | 0.0 | 0.0 | 0.0 | 0.0 | 32 | 32
PAR502(CHD1088) | 2 | standard | Seconds | 2026-04-09 | 03:04:56 PM | 90 | 31881 | 24.71 | 20.12 | 497.17 | 1.32 | 20.12 | 90.08 | 0.03 | 0.18 | 0.01 | 29.8 | 30.7 | 0.0 | 0.0 | 0.0 | 0.0 | 32 | 32
PAR502(CHD1088) | 2 | standard | Seconds | 2026-04-09 | 03:04:58 PM | 90 | 32332 | 24.7 | 20.68 | 510.8 | 1.35 | 20.68 | 93.89 | 0.03 | 0.18 | 0.01 | 29.8 | 30.7 | 0.0 | 0.0 | 0.0 | 0.0 | 32 | 32
PAR502(CHD1088) | 2 | standard | Seconds | 2026-04-09 | 03:05:00 PM | 90 | 32672 | 24.69 | 21.15 | 522.19 | 1.37 | 21.15 | 97.04 | 0.03 | 0.19 | 0.01 | 29.8 | 30.7 | 0.0 | 0.0 | 0.0 | 0.0 | 32 | 32
PAR502(CHD1089) | 7 | standard | Seconds | 2026-04-09 | 03:05:02 PM | 70 | 32920 | 24.69 | 21.61 | 533.55 | 1.4 | 21.61 | 99.9 | 0.03 | 0.19 | 0.01 | 29.8 | 30.7 | 0.0 | 0.0 | 0.0 | 0.0 | 32 | 32
PAR502(CHD1089) | 2 | standard | Seconds | 2026-04-09 | 03:05:09 PM | 70 | 32140 | 24.71 | 20.78 | 513.47 | 1.35 | 20.78 | 93.79 | 0.03 | 0.18 | 0.01 | 29.4 | 30.1 | 0.0 | 0.0 | 0.0 | 0.0 | 32 | 32
PAR502(CHD1089) | 3 | standard | Seconds | 2026-04-09 | 03:05:11 PM | 70 | 31558 | 24.73 | 20.11 | 497.32 | 1.3 | 20.11 | 89.12 | 0.03 | 0.18 | 0.01 | 29.4 | 30.1 | 0.0 | 0.0 | 0.0 | 0.0 | 32 | 32
PAR502(CHD1089) | 2 | standard | Seconds | 2026-04-09 | 03:05:14 PM | 70 | 31070 | 24.73 | 19.55 | 483.47 | 1.27 | 19.55 | 85.3 | 0.03 | 0.18 | 0.01 | 29.4 | 30.1 | 0.0 | 0.0 | 0.0 | 0.0 | 32 | 32
PAR502(CHD1089) | 3 | standard | Seconds | 2026-04-09 | 03:05:16 PM | 70 | 30769 | 24.74 | 19.09 | 472.29 | 1.25 | 19.09 | 82.49 | 0.03 | 0.17 | 0.01 | 29.4 | 30.1 | 0.0 | 0.0 | 0.0 | 0.0 | 32 | 32
PAR502(CHD1089) | 2 | standard | Seconds | 2026-04-09 | 03:05:19 PM | 70 | 30458 | 24.74 | 18.72 | 463.13 | 1.23 | 18.72 | 80.07 | 0.03 | 0.17 | 0.01 | 29.4 | 30.1 | 0.0 | 0.0 | 0.0 | 0.0 | 32 | 32
PAR502(CHD1089) | 2 | standard | Seconds | 2026-04-09 | 03:05:21 PM | 70 | 30301 | 24.76 | 18.41 | 455.83 | 1.21 | 18.41 | 78.34 | 0.03 | 0.17 | 0.01 | 29.4 | 30.1 | 0.0 | 0.0 | 0.0 | 0.0 | 32 | 32
PAR502(CHD1090) | 2 | standard | Seconds | 2026-04-09 | 03:05:33 PM | 30 | 27496 | 24.81 | 15.47 | 383.81 | 1.04 | 15.47 | 59.73 | 0.04 | 0.16 | 0.01 | 28.6 | 28.9 | 0.0 | 0.0 | 0.0 | 0.0 | 32 | 32
PAR502(CHD1090) | 2 | standard | Seconds | 2026-04-09 | 03:05:35 PM | 30 | 25569 | 24.85 | 13.42 | 333.49 | 0.92 | 13.42 | 48.19 | 0.04 | 0.14 | 0.01 | 28.6 | 28.9 | 0.0 | 0.0 | 0.0 | 0.0 | 32 | 32
PAR502(CHD1090) | 2 | standard | Seconds | 2026-04-09 | 03:05:37 PM | 30 | 24165 | 24.88 | 11.81 | 293.83 | 0.83 | 11.81 | 40.08 | 0.05 | 0.14 | 0.01 | 28.6 | 28.9 | 0.0 | 0.0 | 0.0 | 0.0 | 32 | 32
PAR502(CHD1090) | 2 | standard | Seconds | 2026-04-09 | 03:05:39 PM | 30 | 23102 | 24.9 | 10.5 | 261.45 | 0.76 | 10.5 | 34.06 | 0.05 | 0.13 | 0.01 | 28.6 | 28.9 | 0.0 | 0.0 | 0.0 | 0.0 | 32 | 32
PAR502(CHD1090) | 2 | standard | Seconds | 2026-04-09 | 03:05:41 PM | 30 | 22316 | 24.92 | 9.46 | 235.74 | 0.7 | 9.46 | 29.65 | 0.05 | 0.13 | 0.01 | 28.6 | 28.9 | 0.0 | 0.0 | 0.0 | 0.0 | 32 | 32
PAR502(CHD1091) | 4 | standard | Seconds | 2026-04-09 | 03:05:43 PM | 20 | 21683 | 24.93 | 8.61 | 214.65 | 0.66 | 8.61 | 26.22 | 0.06 | 0.12 | 0.01 | 28.6 | 28.9 | 0.0 | 0.0 | 0.0 | 0.0 | 32 | 32
PAR502(CHD1091) | 2 | standard | Seconds | 2026-04-09 | 03:05:47 PM | 20 | 20190 | 24.96 | 7.46 | 186.2 | 0.58 | 7.46 | 21.15 | 0.06 | 0.11 | 0.01 | 28.4 | 28.6 | 0.0 | 0.0 | 0.0 | 0.0 | 32 | 32
PAR502(CHD1091) | 3 | standard | Seconds | 2026-04-09 | 03:05:49 PM | 20 | 19117 | 24.97 | 6.55 | 163.55 | 0.52 | 6.55 | 17.58 | 0.07 | 0.11 | 0.01 | 28.4 | 28.6 | 0.0 | 0.0 | 0.0 | 0.0 | 32 | 32
PAR502(CHD1091) | 2 | standard | Seconds | 2026-04-09 | 03:05:52 PM | 20 | 18295 | 24.99 | 5.82 | 145.44 | 0.48 | 5.82 | 14.95 | 0.07 | 0.1 | 0.01 | 28.4 | 28.6 | 0.0 | 0.0 | 0.0 | 0.0 | 32 | 32
PAR502(CHD1091) | 2 | standard | Seconds | 2026-04-09 | 03:05:54 PM | 20 | 17707 | 25 | 5.23 | 130.75 | 0.44 | 5.23 | 13.01 | 0.07 | 0.1 | 0.01 | 28.4 | 28.6 | 0.0 | 0.0 | 0.0 | 0.0 | 32 | 32
PAR502(CHD1091) | 2 | standard | Seconds | 2026-04-09 | 03:05:56 PM | 20 | 17189 | 25.01 | 4.76 | 119.05 | 0.41 | 4.76 | 11.49 | 0.08 | 0.1 | 0.01 | 28.4 | 28.6 | 0.0 | 0.0 | 0.0 | 0.0 | 32 | 32
PAR502(CHD1091) | 2 | standard | Seconds | 2026-04-09 | 03:05:58 PM | 20 | 16826 | 25.03 | 4.39 | 109.88 | 0.39 | 4.39 | 10.37 | 0.08 | 0.09 | 0.01 | 28.4 | 28.6 | 0.0 | 0.0 | 0.0 | 0.0 | 32 | 32
PAR502(CHD1091) | 2 | standard | Seconds | 2026-04-09 | 03:06:00 PM | 20 | 16563 | 25.04 | 4.09 | 102.41 | 0.37 | 4.09 | 9.51 | 0.09 | 0.09 | 0.01 | 28.4 | 28.6 | 0.0 | 0.0 | 0.0 | 0.0 | 32 | 32
PAR502(CHD1091) | 2 | standard | Seconds | 2026-04-09 | 03:06:02 PM | 20 | 16345 | 25.04 | 3.85 | 96.4 | 0.35 | 3.85 | 8.84 | 0.09 | 0.09 | 0.01 | 28.4 | 28.6 | 0.0 | 0.0 | 0.0 | 0.0 | 32 | 32
PAR502(CHD1092) | 6 | standard | Seconds | 2026-04-09 | 03:06:04 PM | 40 | 16226 | 25.04 | 3.66 | 91.65 | 0.34 | 3.66 | 8.34 | 0.09 | 0.09 | 0.01 | 28.4 | 28.6 | 0.0 | 0.0 | 0.0 | 0.0 | 32 | 32
PAR502(CHD1092) | 2 | standard | Seconds | 2026-04-09 | 03:06:10 PM | 40 | 18063 | 25.03 | 4.62 | 115.64 | 0.42 | 4.62 | 11.72 | 0.08 | 0.1 | 0.01 | 28.8 | 29.2 | 0.0 | 0.0 | 0.0 | 0.0 | 32 | 32
PAR502(CHD1092) | 2 | standard | Seconds | 2026-04-09 | 03:06:12 PM | 40 | 19482 | 25.02 | 5.39 | 134.86 | 0.49 | 5.39 | 14.75 | 0.07 | 0.11 | 0.01 | 28.8 | 29.2 | 0.0 | 0.0 | 0.0 | 0.0 | 32 | 32
PAR502(CHD1092) | 2 | standard | Seconds | 2026-04-09 | 03:06:14 PM | 40 | 20513 | 25 | 6 | 150.0 | 0.53 | 6 | 17.28 | 0.07 | 0.12 | 0.01 | 28.8 | 29.2 | 0.0 | 0.0 | 0.0 | 0.0 | 32 | 32
PAR502(CHD1092) | 2 | standard | Seconds | 2026-04-09 | 03:06:16 PM | 40 | 21287 | 24.99 | 6.48 | 161.94 | 0.57 | 6.48 | 19.37 | 0.07 | 0.12 | 0.01 | 28.8 | 29.2 | 0.0 | 0.0 | 0.0 | 0.0 | 32 | 32
PAR502(CHD1092) | 2 | standard | Seconds | 2026-04-09 | 03:06:18 PM | 40 | 21876 | 24.97 | 6.86 | 171.29 | 0.6 | 6.86 | 21.08 | 0.06 | 0.12 | 0.01 | 28.8 | 29.2 | 0.0 | 0.0 | 0.0 | 0.0 | 32 | 32
PAR502(CHD1092) | 2 | standard | Seconds | 2026-04-09 | 03:06:20 PM | 40 | 22289 | 24.98 | 7.18 | 179.36 | 0.63 | 7.18 | 22.47 | 0.06 | 0.13 | 0.01 | 28.8 | 29.2 | 0.0 | 0.0 | 0.0 | 0.0 | 32 | 32
PAR502(CHD1092) | 2 | standard | Seconds | 2026-04-09 | 03:06:22 PM | 40 | 22614 | 24.97 | 7.44 | 185.78 | 0.64 | 7.44 | 23.63 | 0.06 | 0.13 | 0.01 | 28.8 | 29.2 | 0.0 | 0.0 | 0.0 | 0.0 | 32 | 32
PAR502(CHD1092) | 2 | standard | Seconds | 2026-04-09 | 03:06:24 PM | 40 | 22877 | 24.97 | 7.61 | 190.02 | 0.66 | 7.61 | 24.45 | 0.06 | 0.13 | 0.01 | 28.8 | 29.2 | 0.0 | 0.0 | 0.0 | 0.0 | 32 | 32
PAR502(CHD1093) | 9 | standard | Seconds | 2026-04-09 | 03:06:26 PM | 60 | 23071 | 24.96 | 7.75 | 193.44 | 0.67 | 7.75 | 25.11 | 0.06 | 0.13 | 0.01 | 28.8 | 29.2 | 0.0 | 0.0 | 0.0 | 0.0 | 32 | 32
PAR502(CHD1093) | 2 | standard | Seconds | 2026-04-09 | 03:06:35 PM | 60 | 25138 | 24.92 | 10.13 | 252.44 | 0.8 | 10.13 | 35.76 | 0.05 | 0.14 | 0.01 | 29.2 | 29.8 | 0.0 | 0.0 | 0.0 | 0.0 | 32 | 32
PAR502(CHD1093) | 2 | standard | Seconds | 2026-04-09 | 03:06:37 PM | 60 | 25797 | 24.91 | 10.96 | 273.01 | 0.85 | 10.96 | 39.7 | 0.05 | 0.15 | 0.01 | 29.2 | 29.8 | 0.0 | 0.0 | 0.0 | 0.0 | 32 | 32
PAR502(CHD1093) | 2 | standard | Seconds | 2026-04-09 | 03:06:39 PM | 60 | 26289 | 24.89 | 11.66 | 290.22 | 0.88 | 11.66 | 43.05 | 0.05 | 0.15 | 0.01 | 29.2 | 29.8 | 0.0 | 0.0 | 0.0 | 0.0 | 32 | 32
PAR502(CHD1093) | 2 | standard | Seconds | 2026-04-09 | 03:06:41 PM | 60 | 26626 | 24.88 | 12.22 | 304.03 | 0.91 | 12.22 | 45.69 | 0.04 | 0.15 | 0.01 | 29.2 | 29.8 | 0.0 | 0.0 | 0.0 | 0.0 | 32 | 32
PAR502(CHD1093) | 2 | standard | Seconds | 2026-04-09 | 03:06:43 PM | 60 | 26900 | 24.87 | 12.61 | 313.61 | 0.93 | 12.61 | 47.64 | 0.04 | 0.15 | 0.01 | 29.2 | 29.8 | 0.0 | 0.0 | 0.0 | 0.0 | 32 | 32
PAR502(CHD1093) | 2 | standard | Seconds | 2026-04-09 | 03:06:45 PM | 60 | 27051 | 24.86 | 12.92 | 321.19 | 0.95 | 12.92 | 49.08 | 0.04 | 0.15 | 0.01 | 29.2 | 29.8 | 0.0 | 0.0 | 0.0 | 0.0 | 32 | 32
PAR502(CHD1094) | 6 | standard | Seconds | 2026-04-09 | 03:06:47 PM | 80 | 27179 | 24.85 | 13.2 | 328.02 | 0.96 | 13.2 | 50.38 | 0.04 | 0.15 | 0.01 | 29.2 | 29.8 | 0.0 | 0.0 | 0.0 | 0.0 | 32 | 32
PAR502(CHD1094) | 2 | standard | Seconds | 2026-04-09 | 03:06:53 PM | 80 | 28338 | 24.82 | 14.67 | 364.11 | 1.04 | 14.67 | 58.38 | 0.04 | 0.16 | 0.01 | 29.6 | 30.4 | 0.0 | 0.0 | 0.0 | 0.0 | 32 | 32
PAR502(CHD1094) | 2 | standard | Seconds | 2026-04-09 | 03:06:55 PM | 80 | 29183 | 24.81 | 15.73 | 390.26 | 1.1 | 15.73 | 64.46 | 0.04 | 0.17 | 0.01 | 29.6 | 30.4 | 0.0 | 0.0 | 0.0 | 0.0 | 32 | 32
PAR502(CHD1094) | 2 | standard | Seconds | 2026-04-09 | 03:06:57 PM | 80 | 29820 | 24.78 | 16.62 | 411.84 | 1.15 | 16.62 | 69.6 | 0.04 | 0.17 | 0.01 | 29.6 | 30.4 | 0.0 | 0.0 | 0.0 | 0.0 | 32 | 32
PAR502(CHD1094) | 2 | standard | Seconds | 2026-04-09 | 03:06:59 PM | 80 | 30340 | 24.77 | 17.33 | 429.26 | 1.18 | 17.33 | 73.84 | 0.04 | 0.17 | 0.01 | 29.6 | 30.4 | 0.0 | 0.0 | 0.0 | 0.0 | 32 | 32
PAR502(CHD1094) | 2 | standard | Seconds | 2026-04-09 | 03:07:01 PM | 80 | 30724 | 24.76 | 17.93 | 443.95 | 1.21 | 17.93 | 77.36 | 0.03 | 0.17 | 0.01 | 29.6 | 30.4 | 0.0 | 0.0 | 0.0 | 0.0 | 32 | 32
PAR502(CHD1094) | 2 | standard | Seconds | 2026-04-09 | 03:07:03 PM | 80 | 30944 | 24.75 | 18.36 | 454.41 | 1.24 | 18.36 | 79.78 | 0.03 | 0.18 | 0.01 | 29.6 | 30.4 | 0.0 | 0.0 | 0.0 | 0.0 | 32 | 32
PAR502(CHD1094) | 2 | standard | Seconds | 2026-04-09 | 03:07:05 PM | 80 | 31133 | 24.75 | 18.78 | 464.81 | 1.25 | 18.78 | 82.11 | 0.03 | 0.18 | 0.01 | 29.6 | 30.4 | 0.0 | 0.0 | 0.0 | 0.0 | 32 | 32
PAR502(CHD1095) | 6 | standard | Seconds | 2026-04-09 | 03:07:07 PM | 100 | 31258 | 24.74 | 19.03 | 470.8 | 1.27 | 19.03 | 83.53 | 0.03 | 0.18 | 0.01 | 29.6 | 30.4 | 0.0 | 0.0 | 0.0 | 0.0 | 32 | 32
PAR502(CHD1095) | 3 | standard | Seconds | 2026-04-09 | 03:07:13 PM | 100 | 32420 | 24.71 | 20.41 | 504.33 | 1.34 | 20.41 | 92.92 | 0.03 | 0.18 | 0.01 | 30.0 | 31.0 | 0.0 | 0.0 | 0.0 | 0.0 | 32 | 32
PAR502(CHD1095) | 3 | standard | Seconds | 2026-04-09 | 03:07:16 PM | 100 | 33309 | 24.7 | 21.57 | 532.78 | 1.4 | 21.57 | 100.9 | 0.03 | 0.19 | 0.01 | 30.0 | 31.0 | 0.0 | 0.0 | 0.0 | 0.0 | 32 | 32
PAR502(CHD1095) | 2 | standard | Seconds | 2026-04-09 | 03:07:19 PM | 100 | 33918 | 24.68 | 22.52 | 555.79 | 1.45 | 22.52 | 107.27 | 0.03 | 0.19 | 0.01 | 30.0 | 31.0 | 0.0 | 0.0 | 0.0 | 0.0 | 32 | 32
PAR502(CHD1095) | 3 | standard | Seconds | 2026-04-09 | 03:07:21 PM | 100 | 34374 | 24.66 | 23.33 | 575.32 | 1.49 | 23.33 | 112.62 | 0.03 | 0.2 | 0.01 | 30.0 | 31.0 | 0.0 | 0.0 | 0.0 | 0.0 | 32 | 32
PAR502(CHD1095) | 2 | standard | Seconds | 2026-04-09 | 03:07:24 PM | 100 | 34747 | 24.64 | 23.83 | 587.17 | 1.52 | 23.83 | 116.28 | 0.03 | 0.2 | 0.01 | 30.0 | 31.0 | 0.0 | 0.0 | 0.0 | 0.0 | 32 | 32
PAR502(CHD1095) | 2 | standard | Seconds | 2026-04-09 | 03:07:26 PM | 100 | 35012 | 24.63 | 24.29 | 598.26 | 1.54 | 24.29 | 119.43 | 0.03 | 0.2 | 0.01 | 30.0 | 31.0 | 0.0 | 0.0 | 0.0 | 0.0 | 32 | 32
PAR502(CHD1096) | 2 | standard | Seconds | 2026-04-09 | 03:07:40 PM | 50 | 32907 | 24.67 | 22.18 | 547.18 | 1.41 | 22.18 | 102.5 | 0.03 | 0.19 | 0.01 | 29.0 | 29.5 | 0.0 | 0.0 | 0.0 | 0.0 | 32 | 32
PAR502(CHD1096) | 3 | standard | Seconds | 2026-04-09 | 03:07:42 PM | 50 | 31058 | 24.72 | 20.03 | 495.14 | 1.29 | 20.03 | 87.36 | 0.03 | 0.18 | 0.01 | 29.0 | 29.5 | 0.0 | 0.0 | 0.0 | 0.0 | 32 | 32
PAR502(CHD1096) | 3 | standard | Seconds | 2026-04-09 | 03:07:45 PM | 50 | 29734 | 24.75 | 18.29 | 452.68 | 1.2 | 18.29 | 76.37 | 0.03 | 0.17 | 0.01 | 29.0 | 29.5 | 0.0 | 0.0 | 0.0 | 0.0 | 32 | 32
PAR502(CHD1096) | 2 | standard | Seconds | 2026-04-09 | 03:07:48 PM | 50 | 28666 | 24.77 | 16.88 | 418.12 | 1.12 | 16.88 | 67.95 | 0.04 | 0.16 | 0.01 | 29.0 | 29.5 | 0.0 | 0.0 | 0.0 | 0.0 | 32 | 32
PAR502(CHD1097) | 10 | standard | Seconds | 2026-04-09 | 03:07:50 PM | 90 | 27303 | 24.81 | 14.87 | 368.92 | 1.02 | 14.87 | 57.01 | 0.04 | 0.15 | 0.01 | 29.0 | 29.5 | 0.0 | 0.0 | 0.0 | 0.0 | 32 | 32
PAR502(CHD1097) | 3 | standard | Seconds | 2026-04-09 | 03:08:00 PM | 90 | 28960 | 24.78 | 16.53 | 409.61 | 1.12 | 16.53 | 67.22 | 0.04 | 0.16 | 0.01 | 29.8 | 30.7 | 0.0 | 0.0 | 0.0 | 0.0 | 32 | 32
PAR502(CHD1097) | 3 | standard | Seconds | 2026-04-09 | 03:08:03 PM | 90 | 30140 | 24.75 | 17.92 | 443.52 | 1.2 | 17.92 | 75.85 | 0.03 | 0.17 | 0.01 | 29.8 | 30.7 | 0.0 | 0.0 | 0.0 | 0.0 | 32 | 32
PAR502(CHD1097) | 2 | standard | Seconds | 2026-04-09 | 03:08:06 PM | 90 | 31049 | 24.73 | 18.99 | 469.62 | 1.25 | 18.99 | 82.8 | 0.03 | 0.18 | 0.01 | 29.8 | 30.7 | 0.0 | 0.0 | 0.0 | 0.0 | 32 | 32
PAR502(CHD1097) | 2 | standard | Seconds | 2026-04-09 | 03:08:08 PM | 90 | 31752 | 24.72 | 19.88 | 491.43 | 1.3 | 19.88 | 88.64 | 0.03 | 0.18 | 0.01 | 29.8 | 30.7 | 0.0 | 0.0 | 0.0 | 0.0 | 32 | 32
PAR502(CHD1098) | 2 | standard | Seconds | 2026-04-09 | 03:08:17 PM | 70 | 31917 | 24.72 | 20.36 | 503.3 | 1.32 | 20.36 | 91.26 | 0.03 | 0.18 | 0.01 | 29.4 | 30.1 | 0.0 | 0.0 | 0.0 | 0.0 | 32 | 32
PAR502(CHD1098) | 3 | standard | Seconds | 2026-04-09 | 03:08:19 PM | 70 | 31339 | 24.72 | 19.74 | 487.97 | 1.29 | 19.74 | 86.87 | 0.03 | 0.18 | 0.01 | 29.4 | 30.1 | 0.0 | 0.0 | 0.0 | 0.0 | 32 | 32
PAR502(CHD1098) | 2 | standard | Seconds | 2026-04-09 | 03:08:22 PM | 70 | 30911 | 24.74 | 19.24 | 476.0 | 1.26 | 19.24 | 83.52 | 0.03 | 0.18 | 0.01 | 29.4 | 30.1 | 0.0 | 0.0 | 0.0 | 0.0 | 32 | 32
PAR502(CHD1098) | 2 | standard | Seconds | 2026-04-09 | 03:08:24 PM | 70 | 30607 | 24.74 | 18.87 | 466.84 | 1.24 | 18.87 | 81.11 | 0.03 | 0.17 | 0.01 | 29.4 | 30.1 | 0.0 | 0.0 | 0.0 | 0.0 | 32 | 32
PAR502(CHD1098) | 1 | standard | Seconds | 2026-04-09 | 03:08:26 PM | 70 | 30380 | 24.75 | 18.55 | 459.11 | 1.22 | 18.55 | 79.14 | 0.03 | 0.17 | 0.01 | 29.4 | 30.1 | 0.0 | 0.0 | 0.0 | 0.0 | 32 | 32
PAR502(CHD1098) | 2 | standard | Seconds | 2026-04-09 | 03:08:27 PM | 70 | 30175 | 24.76 | 18.28 | 452.61 | 1.21 | 18.28 | 77.46 | 0.03 | 0.17 | 0.01 | 29.4 | 30.1 | 0.0 | 0.0 | 0.0 | 0.0 | 32 | 32
PAR502(CHD1098) | 2 | standard | Seconds | 2026-04-09 | 03:08:29 PM | 70 | 30046 | 24.76 | 18.1 | 448.16 | 1.2 | 18.1 | 76.37 | 0.03 | 0.17 | 0.01 | 29.4 | 30.1 | 0.0 | 0.0 | 0.0 | 0.0 | 32 | 32
PAR502(CHD1099) | 10 | standard | Seconds | 2026-04-09 | 03:08:31 PM | 30 | 29970 | 24.77 | 17.97 | 445.12 | 1.19 | 17.97 | 75.63 | 0.03 | 0.17 | 0.01 | 29.4 | 30.1 | 0.0 | 0.0 | 0.0 | 0.0 | 32 | 32
PAR502(CHD1099) | 2 | standard | Seconds | 2026-04-09 | 03:08:41 PM | 30 | 27412 | 24.81 | 15.42 | 382.57 | 1.04 | 15.42 | 59.36 | 0.04 | 0.16 | 0.01 | 28.6 | 28.9 | 0.0 | 0.0 | 0.0 | 0.0 | 32 | 32
PAR502(CHD1099) | 2 | standard | Seconds | 2026-04-09 | 03:08:43 PM | 30 | 25539 | 24.84 | 13.38 | 332.36 | 0.92 | 13.38 | 47.99 | 0.04 | 0.14 | 0.01 | 28.6 | 28.9 | 0.0 | 0.0 | 0.0 | 0.0 | 32 | 32
PAR502(CHD1099) | 3 | standard | Seconds | 2026-04-09 | 03:08:45 PM | 30 | 24125 | 24.88 | 11.77 | 292.84 | 0.83 | 11.77 | 39.87 | 0.05 | 0.14 | 0.01 | 28.6 | 28.9 | 0.0 | 0.0 | 0.0 | 0.0 | 32 | 32
PAR502(CHD1099) | 2 | standard | Seconds | 2026-04-09 | 03:08:48 PM | 30 | 23077 | 24.91 | 10.46 | 260.56 | 0.76 | 10.46 | 33.9 | 0.05 | 0.13 | 0.01 | 28.6 | 28.9 | 0.0 | 0.0 | 0.0 | 0.0 | 32 | 32
PAR502(CHD1099) | 2 | standard | Seconds | 2026-04-09 | 03:08:50 PM | 30 | 22324 | 24.92 | 9.43 | 235.0 | 0.7 | 9.43 | 29.56 | 0.05 | 0.13 | 0.01 | 28.6 | 28.9 | 0.0 | 0.0 | 0.0 | 0.0 | 32 | 32
PAR502(CHD1100) | 2 | standard | Seconds | 2026-04-09 | 03:08:56 PM | 20 | 20248 | 24.97 | 7.47 | 186.53 | 0.58 | 7.47 | 21.24 | 0.06 | 0.11 | 0.01 | 28.4 | 28.6 | 0.0 | 0.0 | 0.0 | 0.0 | 32 | 32
PAR502(CHD1100) | 2 | standard | Seconds | 2026-04-09 | 03:08:58 PM | 20 | 19135 | 24.99 | 6.56 | 163.93 | 0.52 | 6.56 | 17.63 | 0.07 | 0.11 | 0.01 | 28.4 | 28.6 | 0.0 | 0.0 | 0.0 | 0.0 | 32 | 32
PAR502(CHD1100) | 2 | standard | Seconds | 2026-04-09 | 03:09:00 PM | 20 | 18306 | 25.01 | 5.82 | 145.56 | 0.47 | 5.82 | 14.96 | 0.07 | 0.1 | 0.01 | 28.4 | 28.6 | 0.0 | 0.0 | 0.0 | 0.0 | 32 | 32
PAR502(CHD1100) | 2 | standard | Seconds | 2026-04-09 | 03:09:02 PM | 20 | 17680 | 25.02 | 5.23 | 130.85 | 0.44 | 5.23 | 12.99 | 0.07 | 0.1 | 0.01 | 28.4 | 28.6 | 0.0 | 0.0 | 0.0 | 0.0 | 32 | 32
PAR502(CHD1100) | 2 | standard | Seconds | 2026-04-09 | 03:09:04 PM | 20 | 17203 | 25.02 | 4.76 | 119.1 | 0.41 | 4.76 | 11.5 | 0.08 | 0.1 | 0.01 | 28.4 | 28.6 | 0.0 | 0.0 | 0.0 | 0.0 | 32 | 32
PAR502(CHD1100) | 2 | standard | Seconds | 2026-04-09 | 03:09:06 PM | 20 | 16812 | 25.02 | 4.39 | 109.84 | 0.39 | 4.39 | 10.36 | 0.08 | 0.09 | 0.01 | 28.4 | 28.6 | 0.0 | 0.0 | 0.0 | 0.0 | 32 | 32
PAR502(CHD1100) | 2 | standard | Seconds | 2026-04-09 | 03:09:08 PM | 20 | 16547 | 25.04 | 4.1 | 102.66 | 0.37 | 4.1 | 9.53 | 0.09 | 0.09 | 0.01 | 28.4 | 28.6 | 0.0 | 0.0 | 0.0 | 0.0 | 32 | 32
PAR502(CHD1100) | 2 | standard | Seconds | 2026-04-09 | 03:09:10 PM | 20 | 16323 | 25.04 | 3.85 | 96.4 | 0.35 | 3.85 | 8.83 | 0.09 | 0.09 | 0.01 | 28.4 | 28.6 | 0.0 | 0.0 | 0.0 | 0.0 | 32 | 32
PAR502(CHD1100) | 2 | standard | Seconds | 2026-04-09 | 03:09:12 PM | 20 | 16221 | 25.05 | 3.66 | 91.68 | 0.34 | 3.66 | 8.34 | 0.09 | 0.09 | 0.01 | 28.4 | 28.6 | 0.0 | 0.0 | 0.0 | 0.0 | 32 | 32
PAR502(CHD1101) | 6 | standard | Seconds | 2026-04-09 | 03:09:14 PM | 40 | 16094 | 25.06 | 3.51 | 87.96 | 0.33 | 3.51 | 7.93 | 0.09 | 0.09 | 0.01 | 28.4 | 28.6 | 0.0 | 0.0 | 0.0 | 0.0 | 32 | 32
PAR502(CHD1101) | 2 | standard | Seconds | 2026-04-09 | 03:09:20 PM | 40 | 17985 | 25.03 | 4.49 | 112.38 | 0.42 | 4.49 | 11.34 | 0.08 | 0.1 | 0.01 | 28.8 | 29.2 | 0.0 | 0.0 | 0.0 | 0.0 | 32 | 32
PAR502(CHD1101) | 2 | standard | Seconds | 2026-04-09 | 03:09:22 PM | 40 | 19381 | 25.03 | 5.27 | 131.91 | 0.48 | 5.27 | 14.34 | 0.07 | 0.11 | 0.01 | 28.8 | 29.2 | 0.0 | 0.0 | 0.0 | 0.0 | 32 | 32
PAR502(CHD1101) | 2 | standard | Seconds | 2026-04-09 | 03:09:24 PM | 40 | 20468 | 25.01 | 5.88 | 147.06 | 0.53 | 5.88 | 16.9 | 0.07 | 0.11 | 0.01 | 28.8 | 29.2 | 0.0 | 0.0 | 0.0 | 0.0 | 32 | 32
PAR502(CHD1101) | 3 | standard | Seconds | 2026-04-09 | 03:09:26 PM | 40 | 21243 | 25 | 6.41 | 160.25 | 0.57 | 6.41 | 19.12 | 0.07 | 0.12 | 0.01 | 28.8 | 29.2 | 0.0 | 0.0 | 0.0 | 0.0 | 32 | 32
PAR502(CHD1101) | 2 | standard | Seconds | 2026-04-09 | 03:09:29 PM | 40 | 21812 | 24.99 | 6.82 | 170.43 | 0.6 | 6.82 | 20.89 | 0.06 | 0.12 | 0.01 | 28.8 | 29.2 | 0.0 | 0.0 | 0.0 | 0.0 | 32 | 32
PAR502(CHD1101) | 2 | standard | Seconds | 2026-04-09 | 03:09:31 PM | 40 | 22246 | 24.98 | 7.11 | 177.61 | 0.62 | 7.11 | 22.21 | 0.06 | 0.13 | 0.01 | 28.8 | 29.2 | 0.0 | 0.0 | 0.0 | 0.0 | 32 | 32
PAR502(CHD1101) | 2 | standard | Seconds | 2026-04-09 | 03:09:33 PM | 40 | 22600 | 24.99 | 7.38 | 184.43 | 0.64 | 7.38 | 23.42 | 0.06 | 0.13 | 0.01 | 28.8 | 29.2 | 0.0 | 0.0 | 0.0 | 0.0 | 32 | 32
PAR502(CHD1102) | 6 | standard | Seconds | 2026-04-09 | 03:09:35 PM | 60 | 22822 | 24.98 | 7.56 | 188.85 | 0.65 | 7.56 | 24.23 | 0.06 | 0.13 | 0.01 | 28.8 | 29.2 | 0.0 | 0.0 | 0.0 | 0.0 | 32 | 32
PAR502(CHD1102) | 2 | standard | Seconds | 2026-04-09 | 03:09:41 PM | 60 | 24076 | 24.95 | 8.96 | 223.55 | 0.73 | 8.96 | 30.29 | 0.05 | 0.14 | 0.01 | 29.2 | 29.8 | 0.0 | 0.0 | 0.0 | 0.0 | 32 | 32
PAR502(CHD1102) | 2 | standard | Seconds | 2026-04-09 | 03:09:43 PM | 60 | 24995 | 24.93 | 10.06 | 250.8 | 0.8 | 10.06 | 35.31 | 0.05 | 0.14 | 0.01 | 29.2 | 29.8 | 0.0 | 0.0 | 0.0 | 0.0 | 32 | 32
PAR502(CHD1102) | 2 | standard | Seconds | 2026-04-09 | 03:09:45 PM | 60 | 25648 | 24.92 | 10.92 | 272.13 | 0.84 | 10.92 | 39.33 | 0.05 | 0.14 | 0.01 | 29.2 | 29.8 | 0.0 | 0.0 | 0.0 | 0.0 | 32 | 32
PAR502(CHD1102) | 2 | standard | Seconds | 2026-04-09 | 03:09:47 PM | 60 | 26177 | 24.91 | 11.63 | 289.7 | 0.88 | 11.63 | 42.75 | 0.05 | 0.15 | 0.01 | 29.2 | 29.8 | 0.0 | 0.0 | 0.0 | 0.0 | 32 | 32
PAR502(CHD1102) | 2 | standard | Seconds | 2026-04-09 | 03:09:49 PM | 60 | 26527 | 24.9 | 12.21 | 304.03 | 0.91 | 12.21 | 45.49 | 0.04 | 0.15 | 0.01 | 29.2 | 29.8 | 0.0 | 0.0 | 0.0 | 0.0 | 32 | 32
PAR502(CHD1102) | 2 | standard | Seconds | 2026-04-09 | 03:09:51 PM | 60 | 26786 | 24.9 | 12.67 | 315.48 | 0.93 | 12.67 | 47.66 | 0.04 | 0.15 | 0.01 | 29.2 | 29.8 | 0.0 | 0.0 | 0.0 | 0.0 | 32 | 32
PAR502(CHD1102) | 2 | standard | Seconds | 2026-04-09 | 03:09:53 PM | 60 | 26987 | 24.88 | 12.99 | 323.19 | 0.95 | 12.99 | 49.23 | 0.04 | 0.15 | 0.01 | 29.2 | 29.8 | 0.0 | 0.0 | 0.0 | 0.0 | 32 | 32
PAR502(CHD1103) | 6 | standard | Seconds | 2026-04-09 | 03:09:55 PM | 80 | 27161 | 24.88 | 13.28 | 330.41 | 0.96 | 13.28 | 50.65 | 0.04 | 0.15 | 0.01 | 29.2 | 29.8 | 0.0 | 0.0 | 0.0 | 0.0 | 32 | 32
PAR502(CHD1103) | 2 | standard | Seconds | 2026-04-09 | 03:10:01 PM | 80 | 28321 | 24.84 | 14.72 | 365.64 | 1.04 | 14.72 | 58.54 | 0.04 | 0.16 | 0.01 | 29.6 | 30.4 | 0.0 | 0.0 | 0.0 | 0.0 | 32 | 32
PAR502(CHD1103) | 2 | standard | Seconds | 2026-04-09 | 03:10:03 PM | 80 | 29216 | 24.82 | 15.78 | 391.66 | 1.1 | 15.78 | 64.74 | 0.04 | 0.17 | 0.01 | 29.6 | 30.4 | 0.0 | 0.0 | 0.0 | 0.0 | 32 | 32
PAR502(CHD1103) | 2 | standard | Seconds | 2026-04-09 | 03:10:05 PM | 80 | 29821 | 24.8 | 16.72 | 414.66 | 1.14 | 16.72 | 70.02 | 0.04 | 0.17 | 0.01 | 29.6 | 30.4 | 0.0 | 0.0 | 0.0 | 0.0 | 32 | 32
PAR502(CHD1103) | 2 | standard | Seconds | 2026-04-09 | 03:10:07 PM | 80 | 30265 | 24.78 | 17.39 | 430.92 | 1.18 | 17.39 | 73.91 | 0.04 | 0.17 | 0.01 | 29.6 | 30.4 | 0.0 | 0.0 | 0.0 | 0.0 | 32 | 32
PAR502(CHD1103) | 3 | standard | Seconds | 2026-04-09 | 03:10:09 PM | 80 | 30600 | 24.78 | 17.98 | 445.54 | 1.21 | 17.98 | 77.27 | 0.03 | 0.17 | 0.01 | 29.6 | 30.4 | 0.0 | 0.0 | 0.0 | 0.0 | 32 | 32
PAR502(CHD1103) | 2 | standard | Seconds | 2026-04-09 | 03:10:12 PM | 80 | 30859 | 24.78 | 18.39 | 455.7 | 1.23 | 18.39 | 79.69 | 0.03 | 0.17 | 0.01 | 29.6 | 30.4 | 0.0 | 0.0 | 0.0 | 0.0 | 32 | 32
PAR502(CHD1103) | 2 | standard | Seconds | 2026-04-09 | 03:10:14 PM | 80 | 31068 | 24.76 | 18.74 | 464.0 | 1.25 | 18.74 | 81.76 | 0.03 | 0.18 | 0.01 | 29.6 | 30.4 | 0.0 | 0.0 | 0.0 | 0.0 | 32 | 32
PAR502(CHD1104) | 2 | standard | Seconds | 2026-04-09 | 03:10:22 PM | 100 | 32319 | 24.72 | 20.38 | 503.79 | 1.34 | 20.38 | 92.5 | 0.03 | 0.18 | 0.01 | 30.0 | 31.0 | 0.0 | 0.0 | 0.0 | 0.0 | 32 | 32
PAR502(CHD1104) | 2 | standard | Seconds | 2026-04-09 | 03:10:24 PM | 100 | 33198 | 24.71 | 21.55 | 532.5 | 1.4 | 21.55 | 100.47 | 0.03 | 0.19 | 0.01 | 30.0 | 31.0 | 0.0 | 0.0 | 0.0 | 0.0 | 32 | 32
PAR502(CHD1104) | 2 | standard | Seconds | 2026-04-09 | 03:10:26 PM | 100 | 33866 | 24.68 | 22.41 | 553.08 | 1.45 | 22.41 | 106.58 | 0.03 | 0.19 | 0.01 | 30.0 | 31.0 | 0.0 | 0.0 | 0.0 | 0.0 | 32 | 32
PAR502(CHD1104) | 2 | standard | Seconds | 2026-04-09 | 03:10:28 PM | 100 | 34359 | 24.66 | 23.22 | 572.61 | 1.48 | 23.22 | 112.04 | 0.03 | 0.2 | 0.01 | 30.0 | 31.0 | 0.0 | 0.0 | 0.0 | 0.0 | 32 | 32
PAR502(CHD1104) | 2 | standard | Seconds | 2026-04-09 | 03:10:30 PM | 100 | 34747 | 24.66 | 23.78 | 586.41 | 1.51 | 23.78 | 116.04 | 0.03 | 0.2 | 0.01 | 30.0 | 31.0 | 0.0 | 0.0 | 0.0 | 0.0 | 32 | 32
PAR502(CHD1104) | 2 | standard | Seconds | 2026-04-09 | 03:10:32 PM | 100 | 34971 | 24.65 | 24.26 | 598.01 | 1.54 | 24.26 | 119.14 | 0.03 | 0.2 | 0.01 | 30.0 | 31.0 | 0.0 | 0.0 | 0.0 | 0.0 | 32 | 32
PAR502(CHD1104) | 2 | standard | Seconds | 2026-04-09 | 03:10:34 PM | 100 | 35216 | 24.64 | 24.71 | 608.85 | 1.55 | 24.71 | 122.2 | 0.03 | 0.2 | 0.01 | 30.0 | 31.0 | 0.0 | 0.0 | 0.0 | 0.0 | 32 | 32
PAR502(CHD1104) | 2 | standard | Seconds | 2026-04-09 | 03:10:36 PM | 100 | 35345 | 24.64 | 25 | 616.0 | 1.56 | 25 | 124.09 | 0.03 | 0.2 | 0.01 | 30.0 | 31.0 | 0.0 | 0.0 | 0.0 | 0.0 | 32 | 32
PAR502(CHD1105) | 12 | standard | Seconds | 2026-04-09 | 03:10:38 PM | 50 | 35440 | 24.63 | 25.24 | 621.66 | 1.57 | 25.24 | 125.62 | 0.03 | 0.2 | 0.01 | 30.0 | 31.0 | 0.0 | 0.0 | 0.0 | 0.0 | 32 | 32
PAR502(CHD1105) | 2 | standard | Seconds | 2026-04-09 | 03:10:50 PM | 50 | 32966 | 24.69 | 22.47 | 554.78 | 1.41 | 22.47 | 104.03 | 0.03 | 0.19 | 0.01 | 29.0 | 29.5 | 0.0 | 0.0 | 0.0 | 0.0 | 32 | 32
PAR502(CHD1105) | 2 | standard | Seconds | 2026-04-09 | 03:10:52 PM | 50 | 31109 | 24.72 | 20.22 | 499.84 | 1.29 | 20.22 | 88.33 | 0.03 | 0.18 | 0.01 | 29.0 | 29.5 | 0.0 | 0.0 | 0.0 | 0.0 | 32 | 32
PAR502(CHD1105) | 3 | standard | Seconds | 2026-04-09 | 03:10:54 PM | 50 | 29779 | 24.75 | 18.44 | 456.39 | 1.19 | 18.44 | 77.12 | 0.03 | 0.17 | 0.01 | 29.0 | 29.5 | 0.0 | 0.0 | 0.0 | 0.0 | 32 | 32
PAR502(CHD1105) | 2 | standard | Seconds | 2026-04-09 | 03:10:57 PM | 50 | 28725 | 24.78 | 17.03 | 422.0 | 1.12 | 17.03 | 68.7 | 0.04 | 0.16 | 0.01 | 29.0 | 29.5 | 0.0 | 0.0 | 0.0 | 0.0 | 32 | 32
PAR502(CHD1106) | 10 | standard | Seconds | 2026-04-09 | 03:10:59 PM | 90 | 27937 | 24.8 | 15.86 | 393.33 | 1.06 | 15.86 | 62.22 | 0.04 | 0.16 | 0.01 | 29.0 | 29.5 | 0.0 | 0.0 | 0.0 | 0.0 | 32 | 32
PAR502(CHD1106) | 2 | standard | Seconds | 2026-04-09 | 03:11:09 PM | 90 | 29372 | 24.78 | 17.39 | 430.92 | 1.15 | 17.39 | 71.73 | 0.04 | 0.17 | 0.01 | 29.8 | 30.7 | 0.0 | 0.0 | 0.0 | 0.0 | 32 | 32
PAR502(CHD1106) | 2 | standard | Seconds | 2026-04-09 | 03:11:11 PM | 90 | 30481 | 24.75 | 18.5 | 457.88 | 1.22 | 18.5 | 79.19 | 0.03 | 0.17 | 0.01 | 29.8 | 30.7 | 0.0 | 0.0 | 0.0 | 0.0 | 32 | 32
PAR502(CHD1106) | 2 | standard | Seconds | 2026-04-09 | 03:11:13 PM | 90 | 31298 | 24.74 | 19.41 | 480.2 | 1.27 | 19.41 | 85.31 | 0.03 | 0.18 | 0.01 | 29.8 | 30.7 | 0.0 | 0.0 | 0.0 | 0.0 | 32 | 32
PAR502(CHD1106) | 2 | standard | Seconds | 2026-04-09 | 03:11:15 PM | 90 | 31953 | 24.73 | 20.22 | 500.04 | 1.32 | 20.22 | 90.73 | 0.03 | 0.18 | 0.01 | 29.8 | 30.7 | 0.0 | 0.0 | 0.0 | 0.0 | 32 | 32
PAR502(CHD1106) | 2 | standard | Seconds | 2026-04-09 | 03:11:17 PM | 90 | 32401 | 24.72 | 20.78 | 513.68 | 1.35 | 20.78 | 94.55 | 0.03 | 0.18 | 0.01 | 29.8 | 30.7 | 0.0 | 0.0 | 0.0 | 0.0 | 32 | 32
PAR502(CHD1107) | 2 | standard | Seconds | 2026-04-09 | 03:11:25 PM | 70 | 31952 | 24.71 | 20.46 | 505.57 | 1.33 | 20.46 | 91.81 | 0.03 | 0.18 | 0.01 | 29.4 | 30.1 | 0.0 | 0.0 | 0.0 | 0.0 | 32 | 32
PAR502(CHD1107) | 2 | standard | Seconds | 2026-04-09 | 03:11:27 PM | 70 | 31428 | 24.73 | 19.84 | 490.64 | 1.29 | 19.84 | 87.56 | 0.03 | 0.18 | 0.01 | 29.4 | 30.1 | 0.0 | 0.0 | 0.0 | 0.0 | 32 | 32
PAR502(CHD1107) | 2 | standard | Seconds | 2026-04-09 | 03:11:29 PM | 70 | 30959 | 24.74 | 19.29 | 477.23 | 1.26 | 19.29 | 83.87 | 0.03 | 0.18 | 0.01 | 29.4 | 30.1 | 0.0 | 0.0 | 0.0 | 0.0 | 32 | 32
PAR502(CHD1107) | 2 | standard | Seconds | 2026-04-09 | 03:11:31 PM | 70 | 30668 | 24.75 | 18.92 | 468.27 | 1.24 | 18.92 | 81.49 | 0.03 | 0.17 | 0.01 | 29.4 | 30.1 | 0.0 | 0.0 | 0.0 | 0.0 | 32 | 32
PAR502(CHD1107) | 2 | standard | Seconds | 2026-04-09 | 03:11:33 PM | 70 | 30422 | 24.76 | 18.61 | 460.78 | 1.22 | 18.61 | 79.51 | 0.03 | 0.17 | 0.01 | 29.4 | 30.1 | 0.0 | 0.0 | 0.0 | 0.0 | 32 | 32
PAR502(CHD1107) | 2 | standard | Seconds | 2026-04-09 | 03:11:35 PM | 70 | 30253 | 24.77 | 18.31 | 453.54 | 1.21 | 18.31 | 77.79 | 0.03 | 0.17 | 0.01 | 29.4 | 30.1 | 0.0 | 0.0 | 0.0 | 0.0 | 32 | 32
PAR502(CHD1107) | 2 | standard | Seconds | 2026-04-09 | 03:11:37 PM | 70 | 30110 | 24.77 | 18.09 | 448.09 | 1.2 | 18.09 | 76.49 | 0.03 | 0.17 | 0.01 | 29.4 | 30.1 | 0.0 | 0.0 | 0.0 | 0.0 | 32 | 32
PAR502(CHD1107) | 2 | standard | Seconds | 2026-04-09 | 03:11:39 PM | 70 | 30027 | 24.78 | 17.91 | 443.81 | 1.19 | 17.91 | 75.52 | 0.03 | 0.17 | 0.01 | 29.4 | 30.1 | 0.0 | 0.0 | 0.0 | 0.0 | 32 | 32
PAR502(CHD1108) | 10 | standard | Seconds | 2026-04-09 | 03:11:42 PM | 30 | 29966 | 24.78 | 17.82 | 441.58 | 1.18 | 17.82 | 74.99 | 0.03 | 0.17 | 0.01 | 29.4 | 30.1 | 0.0 | 0.0 | 0.0 | 0.0 | 32 | 32
PAR502(CHD1108) | 2 | standard | Seconds | 2026-04-09 | 03:11:52 PM | 30 | 27450 | 24.82 | 15.32 | 380.24 | 1.03 | 15.32 | 59.06 | 0.04 | 0.16 | 0.01 | 28.6 | 28.9 | 0.0 | 0.0 | 0.0 | 0.0 | 32 | 32
PAR502(CHD1108) | 2 | standard | Seconds | 2026-04-09 | 03:11:54 PM | 30 | 25588 | 24.85 | 13.33 | 331.25 | 0.92 | 13.33 | 47.9 | 0.04 | 0.14 | 0.01 | 28.6 | 28.9 | 0.0 | 0.0 | 0.0 | 0.0 | 32 | 32
PAR502(CHD1108) | 2 | standard | Seconds | 2026-04-09 | 03:11:56 PM | 30 | 24155 | 24.87 | 11.73 | 291.73 | 0.83 | 11.73 | 39.79 | 0.05 | 0.14 | 0.01 | 28.6 | 28.9 | 0.0 | 0.0 | 0.0 | 0.0 | 32 | 32
PAR502(CHD1108) | 2 | standard | Seconds | 2026-04-09 | 03:11:58 PM | 30 | 23113 | 24.89 | 10.46 | 260.35 | 0.76 | 10.46 | 33.95 | 0.05 | 0.13 | 0.01 | 28.6 | 28.9 | 0.0 | 0.0 | 0.0 | 0.0 | 32 | 32
PAR502(CHD1108) | 2 | standard | Seconds | 2026-04-09 | 03:12:00 PM | 30 | 22344 | 24.92 | 9.43 | 235.0 | 0.7 | 9.43 | 29.59 | 0.05 | 0.13 | 0.01 | 28.6 | 28.9 | 0.0 | 0.0 | 0.0 | 0.0 | 32 | 32
PAR502(CHD1109) | 4 | standard | Seconds | 2026-04-09 | 03:12:02 PM | 20 | 21760 | 24.93 | 8.59 | 214.15 | 0.66 | 8.59 | 26.25 | 0.06 | 0.12 | 0.01 | 28.6 | 28.9 | 0.0 | 0.0 | 0.0 | 0.0 | 32 | 32
PAR502(CHD1109) | 2 | standard | Seconds | 2026-04-09 | 03:12:06 PM | 20 | 20287 | 24.96 | 7.45 | 185.95 | 0.58 | 7.45 | 21.23 | 0.06 | 0.11 | 0.01 | 28.4 | 28.6 | 0.0 | 0.0 | 0.0 | 0.0 | 32 | 32
PAR502(CHD1109) | 2 | standard | Seconds | 2026-04-09 | 03:12:08 PM | 20 | 19129 | 24.98 | 6.54 | 163.37 | 0.52 | 6.54 | 17.57 | 0.07 | 0.11 | 0.01 | 28.4 | 28.6 | 0.0 | 0.0 | 0.0 | 0.0 | 32 | 32
PAR502(CHD1109) | 2 | standard | Seconds | 2026-04-09 | 03:12:10 PM | 20 | 18275 | 24.99 | 5.82 | 145.44 | 0.47 | 5.82 | 14.94 | 0.07 | 0.1 | 0.01 | 28.4 | 28.6 | 0.0 | 0.0 | 0.0 | 0.0 | 32 | 32
PAR502(CHD1109) | 2 | standard | Seconds | 2026-04-09 | 03:12:12 PM | 20 | 17665 | 25.01 | 5.24 | 131.05 | 0.44 | 5.24 | 13.0 | 0.07 | 0.1 | 0.01 | 28.4 | 28.6 | 0.0 | 0.0 | 0.0 | 0.0 | 32 | 32
PAR502(CHD1109) | 2 | standard | Seconds | 2026-04-09 | 03:12:14 PM | 20 | 17229 | 25.03 | 4.77 | 119.39 | 0.41 | 4.77 | 11.54 | 0.08 | 0.1 | 0.01 | 28.4 | 28.6 | 0.0 | 0.0 | 0.0 | 0.0 | 32 | 32
PAR502(CHD1109) | 2 | standard | Seconds | 2026-04-09 | 03:12:16 PM | 20 | 16832 | 25.04 | 4.39 | 109.93 | 0.39 | 4.39 | 10.38 | 0.08 | 0.09 | 0.01 | 28.4 | 28.6 | 0.0 | 0.0 | 0.0 | 0.0 | 32 | 32
PAR502(CHD1109) | 3 | standard | Seconds | 2026-04-09 | 03:12:18 PM | 20 | 16591 | 25.05 | 4.09 | 102.45 | 0.37 | 4.09 | 9.53 | 0.09 | 0.09 | 0.01 | 28.4 | 28.6 | 0.0 | 0.0 | 0.0 | 0.0 | 32 | 32
PAR502(CHD1109) | 2 | standard | Seconds | 2026-04-09 | 03:12:21 PM | 20 | 16415 | 25.06 | 3.86 | 96.73 | 0.35 | 3.86 | 8.9 | 0.09 | 0.09 | 0.01 | 28.4 | 28.6 | 0.0 | 0.0 | 0.0 | 0.0 | 32 | 32
PAR502(CHD1110) | 6 | standard | Seconds | 2026-04-09 | 03:12:23 PM | 40 | 16278 | 25.07 | 3.66 | 91.76 | 0.34 | 3.66 | 8.37 | 0.09 | 0.09 | 0.01 | 28.4 | 28.6 | 0.0 | 0.0 | 0.0 | 0.0 | 32 | 32
PAR502(CHD1110) | 2 | standard | Seconds | 2026-04-09 | 03:12:29 PM | 40 | 18112 | 25.04 | 4.61 | 115.43 | 0.42 | 4.61 | 11.73 | 0.08 | 0.1 | 0.01 | 28.8 | 29.2 | 0.0 | 0.0 | 0.0 | 0.0 | 32 | 32
PAR502(CHD1110) | 2 | standard | Seconds | 2026-04-09 | 03:12:31 PM | 40 | 19486 | 25.03 | 5.37 | 134.41 | 0.49 | 5.37 | 14.7 | 0.07 | 0.11 | 0.01 | 28.8 | 29.2 | 0.0 | 0.0 | 0.0 | 0.0 | 32 | 32
PAR502(CHD1110) | 2 | standard | Seconds | 2026-04-09 | 03:12:33 PM | 40 | 20548 | 25.02 | 5.95 | 148.87 | 0.53 | 5.95 | 17.17 | 0.07 | 0.12 | 0.01 | 28.8 | 29.2 | 0.0 | 0.0 | 0.0 | 0.0 | 32 | 32
PAR502(CHD1110) | 2 | standard | Seconds | 2026-04-09 | 03:12:35 PM | 40 | 21295 | 25.01 | 6.44 | 161.06 | 0.57 | 6.44 | 19.26 | 0.07 | 0.12 | 0.01 | 28.8 | 29.2 | 0.0 | 0.0 | 0.0 | 0.0 | 32 | 32
PAR502(CHD1110) | 2 | standard | Seconds | 2026-04-09 | 03:12:37 PM | 40 | 21914 | 24.99 | 6.82 | 170.43 | 0.6 | 6.82 | 20.99 | 0.06 | 0.12 | 0.01 | 28.8 | 29.2 | 0.0 | 0.0 | 0.0 | 0.0 | 32 | 32
PAR502(CHD1110) | 2 | standard | Seconds | 2026-04-09 | 03:12:39 PM | 40 | 22300 | 24.98 | 7.12 | 177.86 | 0.62 | 7.12 | 22.3 | 0.06 | 0.13 | 0.01 | 28.8 | 29.2 | 0.0 | 0.0 | 0.0 | 0.0 | 32 | 32
PAR502(CHD1110) | 2 | standard | Seconds | 2026-04-09 | 03:12:41 PM | 40 | 22662 | 24.97 | 7.35 | 183.53 | 0.64 | 7.35 | 23.39 | 0.06 | 0.13 | 0.01 | 28.8 | 29.2 | 0.0 | 0.0 | 0.0 | 0.0 | 32 | 32
PAR502(CHD1111) | 2 | standard | Seconds | 2026-04-09 | 03:12:49 PM | 60 | 24102 | 24.95 | 8.9 | 222.06 | 0.73 | 8.9 | 30.12 | 0.05 | 0.14 | 0.01 | 29.2 | 29.8 | 0.0 | 0.0 | 0.0 | 0.0 | 32 | 32
PAR502(CHD1111) | 2 | standard | Seconds | 2026-04-09 | 03:12:51 PM | 60 | 24966 | 24.92 | 10.01 | 249.45 | 0.79 | 10.01 | 35.1 | 0.05 | 0.14 | 0.01 | 29.2 | 29.8 | 0.0 | 0.0 | 0.0 | 0.0 | 32 | 32
PAR502(CHD1111) | 2 | standard | Seconds | 2026-04-09 | 03:12:53 PM | 60 | 25636 | 24.91 | 10.87 | 270.77 | 0.84 | 10.87 | 39.13 | 0.05 | 0.14 | 0.01 | 29.2 | 29.8 | 0.0 | 0.0 | 0.0 | 0.0 | 32 | 32
PAR502(CHD1111) | 2 | standard | Seconds | 2026-04-09 | 03:12:55 PM | 60 | 26114 | 24.9 | 11.52 | 286.85 | 0.88 | 11.52 | 42.25 | 0.05 | 0.15 | 0.01 | 29.2 | 29.8 | 0.0 | 0.0 | 0.0 | 0.0 | 32 | 32
PAR502(CHD1111) | 2 | standard | Seconds | 2026-04-09 | 03:12:57 PM | 60 | 26484 | 24.9 | 12.13 | 302.04 | 0.91 | 12.13 | 45.11 | 0.04 | 0.15 | 0.01 | 29.2 | 29.8 | 0.0 | 0.0 | 0.0 | 0.0 | 32 | 32
PAR502(CHD1111) | 2 | standard | Seconds | 2026-04-09 | 03:12:59 PM | 60 | 26759 | 24.89 | 12.56 | 312.62 | 0.93 | 12.56 | 47.2 | 0.04 | 0.15 | 0.01 | 29.2 | 29.8 | 0.0 | 0.0 | 0.0 | 0.0 | 32 | 32
PAR502(CHD1111) | 3 | standard | Seconds | 2026-04-09 | 03:13:01 PM | 60 | 27027 | 24.88 | 12.89 | 320.7 | 0.95 | 12.89 | 48.93 | 0.04 | 0.15 | 0.01 | 29.2 | 29.8 | 0.0 | 0.0 | 0.0 | 0.0 | 32 | 32
PAR502(CHD1111) | 2 | standard | Seconds | 2026-04-09 | 03:13:04 PM | 60 | 27194 | 24.88 | 13.18 | 327.92 | 0.96 | 13.18 | 50.33 | 0.04 | 0.15 | 0.01 | 29.2 | 29.8 | 0.0 | 0.0 | 0.0 | 0.0 | 32 | 32
PAR502(CHD1112) | 6 | standard | Seconds | 2026-04-09 | 03:13:06 PM | 80 | 27317 | 24.88 | 13.38 | 332.89 | 0.97 | 13.38 | 51.33 | 0.04 | 0.15 | 0.01 | 29.2 | 29.8 | 0.0 | 0.0 | 0.0 | 0.0 | 32 | 32
PAR502(CHD1112) | 2 | standard | Seconds | 2026-04-09 | 03:13:12 PM | 80 | 28419 | 24.85 | 14.73 | 366.04 | 1.05 | 14.73 | 58.79 | 0.04 | 0.16 | 0.01 | 29.6 | 30.4 | 0.0 | 0.0 | 0.0 | 0.0 | 32 | 32
PAR502(CHD1112) | 2 | standard | Seconds | 2026-04-09 | 03:13:14 PM | 80 | 29237 | 24.82 | 15.85 | 393.4 | 1.11 | 15.85 | 65.08 | 0.04 | 0.17 | 0.01 | 29.6 | 30.4 | 0.0 | 0.0 | 0.0 | 0.0 | 32 | 32
PAR502(CHD1112) | 2 | standard | Seconds | 2026-04-09 | 03:13:16 PM | 80 | 29902 | 24.8 | 16.79 | 416.39 | 1.15 | 16.79 | 70.5 | 0.04 | 0.17 | 0.01 | 29.6 | 30.4 | 0.0 | 0.0 | 0.0 | 0.0 | 32 | 32
PAR502(CHD1112) | 2 | standard | Seconds | 2026-04-09 | 03:13:18 PM | 80 | 30392 | 24.79 | 17.54 | 434.82 | 1.19 | 17.54 | 74.86 | 0.03 | 0.17 | 0.01 | 29.6 | 30.4 | 0.0 | 0.0 | 0.0 | 0.0 | 32 | 32
PAR502(CHD1112) | 2 | standard | Seconds | 2026-04-09 | 03:13:20 PM | 80 | 30762 | 24.79 | 18.13 | 449.44 | 1.21 | 18.13 | 78.32 | 0.03 | 0.17 | 0.01 | 29.6 | 30.4 | 0.0 | 0.0 | 0.0 | 0.0 | 32 | 32
PAR502(CHD1112) | 2 | standard | Seconds | 2026-04-09 | 03:13:22 PM | 80 | 31048 | 24.77 | 18.54 | 459.24 | 1.24 | 18.54 | 80.84 | 0.03 | 0.18 | 0.01 | 29.6 | 30.4 | 0.0 | 0.0 | 0.0 | 0.0 | 32 | 32
PAR502(CHD1112) | 2 | standard | Seconds | 2026-04-09 | 03:13:24 PM | 80 | 31219 | 24.77 | 18.88 | 467.66 | 1.26 | 18.88 | 82.77 | 0.03 | 0.18 | 0.01 | 29.6 | 30.4 | 0.0 | 0.0 | 0.0 | 0.0 | 32 | 32
PAR502(CHD1113) | 6 | standard | Seconds | 2026-04-09 | 03:13:26 PM | 100 | 31358 | 24.76 | 19.17 | 474.65 | 1.27 | 19.17 | 84.42 | 0.03 | 0.18 | 0.01 | 29.6 | 30.4 | 0.0 | 0.0 | 0.0 | 0.0 | 32 | 32
PAR502(CHD1113) | 2 | standard | Seconds | 2026-04-09 | 03:13:32 PM | 100 | 32434 | 24.74 | 20.57 | 508.9 | 1.34 | 20.57 | 93.69 | 0.03 | 0.18 | 0.01 | 30.0 | 31.0 | 0.0 | 0.0 | 0.0 | 0.0 | 32 | 32
PAR502(CHD1113) | 2 | standard | Seconds | 2026-04-09 | 03:13:34 PM | 100 | 33271 | 24.71 | 21.66 | 535.22 | 1.4 | 21.66 | 101.2 | 0.03 | 0.19 | 0.01 | 30.0 | 31.0 | 0.0 | 0.0 | 0.0 | 0.0 | 32 | 32
PAR502(CHD1113) | 2 | standard | Seconds | 2026-04-09 | 03:13:36 PM | 100 | 33942 | 24.7 | 22.54 | 556.74 | 1.45 | 22.54 | 107.43 | 0.03 | 0.19 | 0.01 | 30.0 | 31.0 | 0.0 | 0.0 | 0.0 | 0.0 | 32 | 32
PAR502(CHD1113) | 2 | standard | Seconds | 2026-04-09 | 03:13:38 PM | 100 | 34442 | 24.68 | 23.32 | 575.54 | 1.49 | 23.32 | 112.79 | 0.03 | 0.2 | 0.01 | 30.0 | 31.0 | 0.0 | 0.0 | 0.0 | 0.0 | 32 | 32
PAR502(CHD1113) | 2 | standard | Seconds | 2026-04-09 | 03:13:40 PM | 100 | 34745 | 24.66 | 23.88 | 588.88 | 1.52 | 23.88 | 116.51 | 0.03 | 0.2 | 0.01 | 30.0 | 31.0 | 0.0 | 0.0 | 0.0 | 0.0 | 32 | 32
PAR502(CHD1113) | 2 | standard | Seconds | 2026-04-09 | 03:13:42 PM | 100 | 35036 | 24.64 | 24.34 | 599.74 | 1.53 | 24.34 | 119.76 | 0.03 | 0.2 | 0.01 | 30.0 | 31.0 | 0.0 | 0.0 | 0.0 | 0.0 | 32 | 32
PAR502(CHD1113) | 2 | standard | Seconds | 2026-04-09 | 03:13:44 PM | 100 | 35267 | 24.64 | 24.77 | 610.33 | 1.55 | 24.77 | 122.67 | 0.03 | 0.2 | 0.01 | 30.0 | 31.0 | 0.0 | 0.0 | 0.0 | 0.0 | 32 | 32
PAR502(CHD1114) | 12 | standard | Seconds | 2026-04-09 | 03:13:47 PM | 50 | 35404 | 24.63 | 25.06 | 617.23 | 1.57 | 25.06 | 124.6 | 0.03 | 0.2 | 0.01 | 30.0 | 31.0 | 0.0 | 0.0 | 0.0 | 0.0 | 32 | 32
PAR502(CHD1114) | 2 | standard | Seconds | 2026-04-09 | 03:13:59 PM | 50 | 32933 | 24.67 | 22.34 | 551.13 | 1.41 | 22.34 | 103.32 | 0.03 | 0.19 | 0.01 | 29.0 | 29.5 | 0.0 | 0.0 | 0.0 | 0.0 | 32 | 32
PAR502(CHD1114) | 2 | standard | Seconds | 2026-04-09 | 03:14:01 PM | 50 | 31112 | 24.7 | 20.13 | 497.21 | 1.29 | 20.13 | 87.95 | 0.03 | 0.18 | 0.01 | 29.0 | 29.5 | 0.0 | 0.0 | 0.0 | 0.0 | 32 | 32
PAR502(CHD1114) | 2 | standard | Seconds | 2026-04-09 | 03:14:03 PM | 50 | 29764 | 24.73 | 18.34 | 453.55 | 1.2 | 18.34 | 76.66 | 0.03 | 0.17 | 0.01 | 29.0 | 29.5 | 0.0 | 0.0 | 0.0 | 0.0 | 32 | 32
PAR502(CHD1114) | 2 | standard | Seconds | 2026-04-09 | 03:14:05 PM | 50 | 28726 | 24.76 | 16.98 | 420.42 | 1.12 | 16.98 | 68.5 | 0.04 | 0.16 | 0.01 | 29.0 | 29.5 | 0.0 | 0.0 | 0.0 | 0.0 | 32 | 32
PAR502(CHD1115) | 2 | standard | Seconds | 2026-04-09 | 03:14:17 PM | 90 | 29398 | 24.76 | 17.38 | 430.33 | 1.15 | 17.38 | 71.75 | 0.04 | 0.17 | 0.01 | 29.8 | 30.7 | 0.0 | 0.0 | 0.0 | 0.0 | 32 | 32
PAR502(CHD1115) | 2 | standard | Seconds | 2026-04-09 | 03:14:19 PM | 90 | 30527 | 24.74 | 18.59 | 459.92 | 1.22 | 18.59 | 79.69 | 0.03 | 0.17 | 0.01 | 29.8 | 30.7 | 0.0 | 0.0 | 0.0 | 0.0 | 32 | 32
PAR502(CHD1115) | 2 | standard | Seconds | 2026-04-09 | 03:14:21 PM | 90 | 31307 | 24.73 | 19.53 | 482.98 | 1.28 | 19.53 | 85.86 | 0.03 | 0.18 | 0.01 | 29.8 | 30.7 | 0.0 | 0.0 | 0.0 | 0.0 | 32 | 32
PAR502(CHD1115) | 2 | standard | Seconds | 2026-04-09 | 03:14:23 PM | 90 | 31892 | 24.73 | 20.26 | 501.03 | 1.32 | 20.26 | 90.74 | 0.03 | 0.18 | 0.01 | 29.8 | 30.7 | 0.0 | 0.0 | 0.0 | 0.0 | 32 | 32
PAR502(CHD1115) | 2 | standard | Seconds | 2026-04-09 | 03:14:25 PM | 90 | 32352 | 24.72 | 20.84 | 515.16 | 1.35 | 20.84 | 94.68 | 0.03 | 0.18 | 0.01 | 29.8 | 30.7 | 0.0 | 0.0 | 0.0 | 0.0 | 32 | 32
PAR502(CHD1115) | 2 | standard | Seconds | 2026-04-09 | 03:14:27 PM | 90 | 32747 | 24.7 | 21.25 | 524.88 | 1.37 | 21.25 | 97.72 | 0.03 | 0.19 | 0.01 | 29.8 | 30.7 | 0.0 | 0.0 | 0.0 | 0.0 | 32 | 32
PAR502(CHD1116) | 7 | standard | Seconds | 2026-04-09 | 03:14:29 PM | 70 | 33046 | 24.69 | 21.68 | 535.28 | 1.4 | 21.68 | 100.61 | 0.03 | 0.19 | 0.01 | 29.8 | 30.7 | 0.0 | 0.0 | 0.0 | 0.0 | 32 | 32
PAR502(CHD1116) | 2 | standard | Seconds | 2026-04-09 | 03:14:36 PM | 70 | 32238 | 24.71 | 20.75 | 512.73 | 1.34 | 20.75 | 93.94 | 0.03 | 0.18 | 0.01 | 29.4 | 30.1 | 0.0 | 0.0 | 0.0 | 0.0 | 32 | 32
PAR502(CHD1116) | 2 | standard | Seconds | 2026-04-09 | 03:14:38 PM | 70 | 31590 | 24.72 | 20.05 | 495.64 | 1.3 | 20.05 | 88.95 | 0.03 | 0.18 | 0.01 | 29.4 | 30.1 | 0.0 | 0.0 | 0.0 | 0.0 | 32 | 32
PAR502(CHD1116) | 2 | standard | Seconds | 2026-04-09 | 03:14:40 PM | 70 | 31080 | 24.73 | 19.54 | 483.22 | 1.27 | 19.54 | 85.28 | 0.03 | 0.18 | 0.01 | 29.4 | 30.1 | 0.0 | 0.0 | 0.0 | 0.0 | 32 | 32
PAR502(CHD1116) | 2 | standard | Seconds | 2026-04-09 | 03:14:42 PM | 70 | 30726 | 24.74 | 19.11 | 472.78 | 1.25 | 19.11 | 82.46 | 0.03 | 0.17 | 0.01 | 29.4 | 30.1 | 0.0 | 0.0 | 0.0 | 0.0 | 32 | 32
PAR502(CHD1116) | 2 | standard | Seconds | 2026-04-09 | 03:14:44 PM | 70 | 30490 | 24.74 | 18.79 | 464.86 | 1.23 | 18.79 | 80.45 | 0.03 | 0.17 | 0.01 | 29.4 | 30.1 | 0.0 | 0.0 | 0.0 | 0.0 | 32 | 32
PAR502(CHD1116) | 2 | standard | Seconds | 2026-04-09 | 03:14:46 PM | 70 | 30259 | 24.74 | 18.53 | 458.43 | 1.21 | 18.53 | 78.74 | 0.03 | 0.17 | 0.01 | 29.4 | 30.1 | 0.0 | 0.0 | 0.0 | 0.0 | 32 | 32
PAR502(CHD1116) | 2 | standard | Seconds | 2026-04-09 | 03:14:48 PM | 70 | 30075 | 24.76 | 18.33 | 453.85 | 1.2 | 18.33 | 77.41 | 0.03 | 0.17 | 0.01 | 29.4 | 30.1 | 0.0 | 0.0 | 0.0 | 0.0 | 32 | 32
PAR502(CHD1117) | 10 | standard | Seconds | 2026-04-09 | 03:14:50 PM | 30 | 29980 | 24.76 | 18.16 | 449.64 | 1.19 | 18.16 | 76.46 | 0.03 | 0.17 | 0.01 | 29.4 | 30.1 | 0.0 | 0.0 | 0.0 | 0.0 | 32 | 32
PAR502(CHD1117) | 2 | standard | Seconds | 2026-04-09 | 03:15:00 PM | 30 | 27484 | 24.8 | 15.58 | 386.38 | 1.04 | 15.58 | 60.13 | 0.04 | 0.16 | 0.01 | 28.6 | 28.9 | 0.0 | 0.0 | 0.0 | 0.0 | 32 | 32
PAR502(CHD1117) | 2 | standard | Seconds | 2026-04-09 | 03:15:02 PM | 30 | 25619 | 24.83 | 13.51 | 335.45 | 0.93 | 13.51 | 48.6 | 0.04 | 0.14 | 0.01 | 28.6 | 28.9 | 0.0 | 0.0 | 0.0 | 0.0 | 32 | 32
PAR502(CHD1117) | 2 | standard | Seconds | 2026-04-09 | 03:15:04 PM | 30 | 24225 | 24.86 | 11.87 | 295.09 | 0.83 | 11.87 | 40.38 | 0.05 | 0.14 | 0.01 | 28.6 | 28.9 | 0.0 | 0.0 | 0.0 | 0.0 | 32 | 32
PAR502(CHD1117) | 2 | standard | Seconds | 2026-04-09 | 03:15:06 PM | 30 | 23137 | 24.88 | 10.54 | 262.24 | 0.76 | 10.54 | 34.25 | 0.05 | 0.13 | 0.01 | 28.6 | 28.9 | 0.0 | 0.0 | 0.0 | 0.0 | 32 | 32
PAR502(CHD1117) | 2 | standard | Seconds | 2026-04-09 | 03:15:08 PM | 30 | 22348 | 24.9 | 9.51 | 236.8 | 0.7 | 9.51 | 29.85 | 0.05 | 0.13 | 0.01 | 28.6 | 28.9 | 0.0 | 0.0 | 0.0 | 0.0 | 32 | 32
PAR502(CHD1118) | 4 | standard | Seconds | 2026-04-09 | 03:15:10 PM | 20 | 21723 | 24.92 | 8.68 | 216.31 | 0.66 | 8.68 | 26.48 | 0.06 | 0.12 | 0.01 | 28.6 | 28.9 | 0.0 | 0.0 | 0.0 | 0.0 | 32 | 32
PAR502(CHD1118) | 2 | standard | Seconds | 2026-04-09 | 03:15:14 PM | 20 | 20248 | 24.96 | 7.52 | 187.7 | 0.58 | 7.52 | 21.38 | 0.06 | 0.11 | 0.01 | 28.4 | 28.6 | 0.0 | 0.0 | 0.0 | 0.0 | 32 | 32
PAR502(CHD1118) | 3 | standard | Seconds | 2026-04-09 | 03:15:16 PM | 20 | 19096 | 24.98 | 6.6 | 164.87 | 0.52 | 6.6 | 17.7 | 0.06 | 0.11 | 0.01 | 28.4 | 28.6 | 0.0 | 0.0 | 0.0 | 0.0 | 32 | 32
PAR502(CHD1118) | 2 | standard | Seconds | 2026-04-09 | 03:15:19 PM | 20 | 18237 | 24.99 | 5.86 | 146.44 | 0.47 | 5.86 | 15.01 | 0.07 | 0.1 | 0.01 | 28.4 | 28.6 | 0.0 | 0.0 | 0.0 | 0.0 | 32 | 32
PAR502(CHD1118) | 2 | standard | Seconds | 2026-04-09 | 03:15:21 PM | 20 | 17649 | 25.01 | 5.27 | 131.8 | 0.44 | 5.27 | 13.06 | 0.07 | 0.1 | 0.01 | 28.4 | 28.6 | 0.0 | 0.0 | 0.0 | 0.0 | 32 | 32
PAR502(CHD1118) | 2 | standard | Seconds | 2026-04-09 | 03:15:23 PM | 20 | 17143 | 25.02 | 4.8 | 120.1 | 0.41 | 4.8 | 11.55 | 0.08 | 0.1 | 0.01 | 28.4 | 28.6 | 0.0 | 0.0 | 0.0 | 0.0 | 32 | 32
PAR502(CHD1118) | 2 | standard | Seconds | 2026-04-09 | 03:15:25 PM | 20 | 16774 | 25.03 | 4.42 | 110.63 | 0.39 | 4.42 | 10.41 | 0.08 | 0.09 | 0.01 | 28.4 | 28.6 | 0.0 | 0.0 | 0.0 | 0.0 | 32 | 32
PAR502(CHD1118) | 2 | standard | Seconds | 2026-04-09 | 03:15:27 PM | 20 | 16545 | 25.03 | 4.11 | 102.87 | 0.37 | 4.11 | 9.55 | 0.09 | 0.09 | 0.01 | 28.4 | 28.6 | 0.0 | 0.0 | 0.0 | 0.0 | 32 | 32
PAR502(CHD1118) | 2 | standard | Seconds | 2026-04-09 | 03:15:29 PM | 20 | 16403 | 25.04 | 3.87 | 96.9 | 0.36 | 3.87 | 8.91 | 0.09 | 0.09 | 0.01 | 28.4 | 28.6 | 0.0 | 0.0 | 0.0 | 0.0 | 32 | 32
PAR502(CHD1119) | 6 | standard | Seconds | 2026-04-09 | 03:15:31 PM | 40 | 16238 | 25.05 | 3.67 | 91.93 | 0.34 | 3.67 | 8.37 | 0.09 | 0.09 | 0.01 | 28.4 | 28.6 | 0.0 | 0.0 | 0.0 | 0.0 | 32 | 32
PAR502(CHD1119) | 2 | standard | Seconds | 2026-04-09 | 03:15:37 PM | 40 | 18065 | 25.03 | 4.62 | 115.64 | 0.43 | 4.62 | 11.72 | 0.08 | 0.1 | 0.01 | 28.8 | 29.2 | 0.0 | 0.0 | 0.0 | 0.0 | 32 | 32
PAR502(CHD1119) | 2 | standard | Seconds | 2026-04-09 | 03:15:39 PM | 40 | 19415 | 25.02 | 5.38 | 134.61 | 0.49 | 5.38 | 14.67 | 0.07 | 0.11 | 0.01 | 28.8 | 29.2 | 0.0 | 0.0 | 0.0 | 0.0 | 32 | 32
PAR502(CHD1119) | 2 | standard | Seconds | 2026-04-09 | 03:15:41 PM | 40 | 20430 | 25.01 | 5.97 | 149.31 | 0.54 | 5.97 | 17.13 | 0.07 | 0.11 | 0.01 | 28.8 | 29.2 | 0.0 | 0.0 | 0.0 | 0.0 | 32 | 32
PAR502(CHD1119) | 2 | standard | Seconds | 2026-04-09 | 03:15:43 PM | 40 | 21239 | 24.99 | 6.44 | 160.94 | 0.57 | 6.44 | 19.21 | 0.07 | 0.12 | 0.01 | 28.8 | 29.2 | 0.0 | 0.0 | 0.0 | 0.0 | 32 | 32
PAR502(CHD1119) | 2 | standard | Seconds | 2026-04-09 | 03:15:45 PM | 40 | 21790 | 24.98 | 6.81 | 170.11 | 0.6 | 6.81 | 20.84 | 0.06 | 0.12 | 0.01 | 28.8 | 29.2 | 0.0 | 0.0 | 0.0 | 0.0 | 32 | 32
PAR502(CHD1119) | 2 | standard | Seconds | 2026-04-09 | 03:15:47 PM | 40 | 22216 | 24.99 | 7.13 | 178.18 | 0.62 | 7.13 | 22.25 | 0.06 | 0.12 | 0.01 | 28.8 | 29.2 | 0.0 | 0.0 | 0.0 | 0.0 | 32 | 32
PAR502(CHD1119) | 2 | standard | Seconds | 2026-04-09 | 03:15:49 PM | 40 | 22530 | 24.99 | 7.38 | 184.43 | 0.64 | 7.38 | 23.35 | 0.06 | 0.13 | 0.01 | 28.8 | 29.2 | 0.0 | 0.0 | 0.0 | 0.0 | 32 | 32
PAR502(CHD1119) | 2 | standard | Seconds | 2026-04-09 | 03:15:51 PM | 40 | 22833 | 24.99 | 7.6 | 189.92 | 0.66 | 7.6 | 24.37 | 0.06 | 0.13 | 0.01 | 28.8 | 29.2 | 0.0 | 0.0 | 0.0 | 0.0 | 32 | 32
PAR502(CHD1120) | 7 | standard | Seconds | 2026-04-09 | 03:15:53 PM | 60 | 22982 | 24.99 | 7.74 | 193.42 | 0.67 | 7.74 | 24.98 | 0.06 | 0.13 | 0.01 | 28.8 | 29.2 | 0.0 | 0.0 | 0.0 | 0.0 | 32 | 32
PAR502(CHD1120) | 2 | standard | Seconds | 2026-04-09 | 03:16:00 PM | 60 | 24144 | 24.96 | 9.08 | 226.64 | 0.74 | 9.08 | 30.78 | 0.05 | 0.14 | 0.01 | 29.2 | 29.8 | 0.0 | 0.0 | 0.0 | 0.0 | 32 | 32
PAR502(CHD1120) | 2 | standard | Seconds | 2026-04-09 | 03:16:02 PM | 60 | 24996 | 24.93 | 10.17 | 253.54 | 0.8 | 10.17 | 35.7 | 0.05 | 0.14 | 0.01 | 29.2 | 29.8 | 0.0 | 0.0 | 0.0 | 0.0 | 32 | 32
PAR502(CHD1120) | 2 | standard | Seconds | 2026-04-09 | 03:16:04 PM | 60 | 25676 | 24.91 | 11.01 | 274.26 | 0.84 | 11.01 | 39.7 | 0.05 | 0.14 | 0.01 | 29.2 | 29.8 | 0.0 | 0.0 | 0.0 | 0.0 | 32 | 32
PAR502(CHD1120) | 2 | standard | Seconds | 2026-04-09 | 03:16:06 PM | 60 | 26140 | 24.9 | 11.67 | 290.58 | 0.88 | 11.67 | 42.84 | 0.05 | 0.15 | 0.01 | 29.2 | 29.8 | 0.0 | 0.0 | 0.0 | 0.0 | 32 | 32
PAR502(CHD1120) | 2 | standard | Seconds | 2026-04-09 | 03:16:08 PM | 60 | 26488 | 24.89 | 12.19 | 303.41 | 0.91 | 12.19 | 45.34 | 0.04 | 0.15 | 0.01 | 29.2 | 29.8 | 0.0 | 0.0 | 0.0 | 0.0 | 32 | 32
PAR502(CHD1120) | 2 | standard | Seconds | 2026-04-09 | 03:16:10 PM | 60 | 26770 | 24.88 | 12.65 | 314.73 | 0.93 | 12.65 | 47.56 | 0.04 | 0.15 | 0.01 | 29.2 | 29.8 | 0.0 | 0.0 | 0.0 | 0.0 | 32 | 32
PAR502(CHD1120) | 2 | standard | Seconds | 2026-04-09 | 03:16:12 PM | 60 | 27014 | 24.88 | 13.02 | 323.94 | 0.95 | 13.02 | 49.39 | 0.04 | 0.15 | 0.01 | 29.2 | 29.8 | 0.0 | 0.0 | 0.0 | 0.0 | 32 | 32
PAR502(CHD1121) | 6 | standard | Seconds | 2026-04-09 | 03:16:14 PM | 80 | 27134 | 24.87 | 13.29 | 330.52 | 0.96 | 13.29 | 50.64 | 0.04 | 0.15 | 0.01 | 29.2 | 29.8 | 0.0 | 0.0 | 0.0 | 0.0 | 32 | 32
PAR502(CHD1121) | 2 | standard | Seconds | 2026-04-09 | 03:16:20 PM | 80 | 28319 | 24.84 | 14.7 | 365.15 | 1.04 | 14.7 | 58.46 | 0.04 | 0.16 | 0.01 | 29.6 | 30.4 | 0.0 | 0.0 | 0.0 | 0.0 | 32 | 32
PAR502(CHD1121) | 2 | standard | Seconds | 2026-04-09 | 03:16:22 PM | 80 | 29191 | 24.82 | 15.86 | 393.65 | 1.1 | 15.86 | 65.01 | 0.04 | 0.17 | 0.01 | 29.6 | 30.4 | 0.0 | 0.0 | 0.0 | 0.0 | 32 | 32
PAR502(CHD1121) | 2 | standard | Seconds | 2026-04-09 | 03:16:24 PM | 80 | 29818 | 24.81 | 16.7 | 414.33 | 1.14 | 16.7 | 69.93 | 0.04 | 0.17 | 0.01 | 29.6 | 30.4 | 0.0 | 0.0 | 0.0 | 0.0 | 32 | 32
PAR502(CHD1121) | 2 | standard | Seconds | 2026-04-09 | 03:16:26 PM | 80 | 30320 | 24.79 | 17.45 | 432.59 | 1.18 | 17.45 | 74.3 | 0.03 | 0.17 | 0.01 | 29.6 | 30.4 | 0.0 | 0.0 | 0.0 | 0.0 | 32 | 32
PAR502(CHD1121) | 2 | standard | Seconds | 2026-04-09 | 03:16:28 PM | 80 | 30707 | 24.77 | 17.99 | 445.61 | 1.21 | 17.99 | 77.58 | 0.03 | 0.17 | 0.01 | 29.6 | 30.4 | 0.0 | 0.0 | 0.0 | 0.0 | 32 | 32
PAR502(CHD1121) | 2 | standard | Seconds | 2026-04-09 | 03:16:30 PM | 80 | 31002 | 24.77 | 18.39 | 455.52 | 1.23 | 18.39 | 80.06 | 0.03 | 0.18 | 0.01 | 29.6 | 30.4 | 0.0 | 0.0 | 0.0 | 0.0 | 32 | 32
PAR502(CHD1121) | 2 | standard | Seconds | 2026-04-09 | 03:16:32 PM | 80 | 31207 | 24.75 | 18.75 | 464.06 | 1.25 | 18.75 | 82.17 | 0.03 | 0.18 | 0.01 | 29.6 | 30.4 | 0.0 | 0.0 | 0.0 | 0.0 | 32 | 32
PAR502(CHD1122) | 6 | standard | Seconds | 2026-04-09 | 03:16:34 PM | 100 | 31306 | 24.74 | 19.11 | 472.78 | 1.26 | 19.11 | 84.02 | 0.03 | 0.18 | 0.01 | 29.6 | 30.4 | 0.0 | 0.0 | 0.0 | 0.0 | 32 | 32
PAR502(CHD1122) | 3 | standard | Seconds | 2026-04-09 | 03:16:40 PM | 100 | 32422 | 24.72 | 20.46 | 505.77 | 1.34 | 20.46 | 93.16 | 0.03 | 0.18 | 0.01 | 30.0 | 31.0 | 0.0 | 0.0 | 0.0 | 0.0 | 32 | 32
PAR502(CHD1122) | 2 | standard | Seconds | 2026-04-09 | 03:16:43 PM | 100 | 33233 | 24.69 | 21.66 | 534.79 | 1.4 | 21.66 | 101.09 | 0.03 | 0.19 | 0.01 | 30.0 | 31.0 | 0.0 | 0.0 | 0.0 | 0.0 | 32 | 32
PAR502(CHD1122) | 2 | standard | Seconds | 2026-04-09 | 03:16:45 PM | 100 | 33873 | 24.68 | 22.61 | 558.01 | 1.45 | 22.61 | 107.55 | 0.03 | 0.19 | 0.01 | 30.0 | 31.0 | 0.0 | 0.0 | 0.0 | 0.0 | 32 | 32
PAR502(CHD1122) | 2 | standard | Seconds | 2026-04-09 | 03:16:47 PM | 100 | 34337 | 24.67 | 23.32 | 575.3 | 1.49 | 23.32 | 112.45 | 0.03 | 0.2 | 0.01 | 30.0 | 31.0 | 0.0 | 0.0 | 0.0 | 0.0 | 32 | 32
PAR502(CHD1122) | 2 | standard | Seconds | 2026-04-09 | 03:16:49 PM | 100 | 34704 | 24.65 | 23.9 | 589.13 | 1.51 | 23.9 | 116.48 | 0.03 | 0.2 | 0.01 | 30.0 | 31.0 | 0.0 | 0.0 | 0.0 | 0.0 | 32 | 32
PAR502(CHD1122) | 2 | standard | Seconds | 2026-04-09 | 03:16:51 PM | 100 | 34955 | 24.63 | 24.35 | 599.74 | 1.54 | 24.35 | 119.53 | 0.03 | 0.2 | 0.01 | 30.0 | 31.0 | 0.0 | 0.0 | 0.0 | 0.0 | 32 | 32
PAR502(CHD1122) | 2 | standard | Seconds | 2026-04-09 | 03:16:53 PM | 100 | 35133 | 24.63 | 24.73 | 609.1 | 1.56 | 24.73 | 122.01 | 0.03 | 0.2 | 0.01 | 30.0 | 31.0 | 0.0 | 0.0 | 0.0 | 0.0 | 32 | 32
PAR502(CHD1123) | 2 | standard | Seconds | 2026-04-09 | 03:17:07 PM | 50 | 32863 | 24.67 | 22.23 | 548.41 | 1.41 | 22.23 | 102.59 | 0.03 | 0.19 | 0.01 | 29.0 | 29.5 | 0.0 | 0.0 | 0.0 | 0.0 | 32 | 32
PAR502(CHD1123) | 2 | standard | Seconds | 2026-04-09 | 03:17:09 PM | 50 | 31061 | 24.7 | 20.05 | 495.24 | 1.29 | 20.05 | 87.46 | 0.03 | 0.18 | 0.01 | 29.0 | 29.5 | 0.0 | 0.0 | 0.0 | 0.0 | 32 | 32
PAR502(CHD1123) | 2 | standard | Seconds | 2026-04-09 | 03:17:11 PM | 50 | 29710 | 24.74 | 18.34 | 453.73 | 1.2 | 18.34 | 76.52 | 0.03 | 0.17 | 0.01 | 29.0 | 29.5 | 0.0 | 0.0 | 0.0 | 0.0 | 32 | 32
PAR502(CHD1123) | 2 | standard | Seconds | 2026-04-09 | 03:17:13 PM | 50 | 28687 | 24.77 | 16.98 | 420.59 | 1.12 | 16.98 | 68.4 | 0.04 | 0.16 | 0.01 | 29.0 | 29.5 | 0.0 | 0.0 | 0.0 | 0.0 | 32 | 32
PAR502(CHD1123) | 2 | standard | Seconds | 2026-04-09 | 03:17:15 PM | 50 | 27895 | 24.79 | 15.88 | 393.67 | 1.07 | 15.88 | 62.21 | 0.04 | 0.16 | 0.01 | 29.0 | 29.5 | 0.0 | 0.0 | 0.0 | 0.0 | 32 | 32
PAR502(CHD1124) | 10 | standard | Seconds | 2026-04-09 | 03:17:17 PM | 90 | 27359 | 24.82 | 14.96 | 371.31 | 1.02 | 14.96 | 57.48 | 0.04 | 0.15 | 0.01 | 29.0 | 29.5 | 0.0 | 0.0 | 0.0 | 0.0 | 32 | 32
PAR502(CHD1124) | 3 | standard | Seconds | 2026-04-09 | 03:17:27 PM | 90 | 28996 | 24.79 | 16.6 | 411.51 | 1.12 | 16.6 | 67.59 | 0.04 | 0.16 | 0.01 | 29.8 | 30.7 | 0.0 | 0.0 | 0.0 | 0.0 | 32 | 32
PAR502(CHD1124) | 2 | standard | Seconds | 2026-04-09 | 03:17:30 PM | 90 | 30230 | 24.77 | 17.95 | 444.62 | 1.2 | 17.95 | 76.2 | 0.03 | 0.17 | 0.01 | 29.8 | 30.7 | 0.0 | 0.0 | 0.0 | 0.0 | 32 | 32
PAR502(CHD1124) | 2 | standard | Seconds | 2026-04-09 | 03:17:32 PM | 90 | 31103 | 24.75 | 18.98 | 469.75 | 1.26 | 18.98 | 82.9 | 0.03 | 0.18 | 0.01 | 29.8 | 30.7 | 0.0 | 0.0 | 0.0 | 0.0 | 32 | 32
PAR502(CHD1124) | 2 | standard | Seconds | 2026-04-09 | 03:17:34 PM | 90 | 31731 | 24.73 | 19.88 | 491.63 | 1.3 | 19.88 | 88.58 | 0.03 | 0.18 | 0.01 | 29.8 | 30.7 | 0.0 | 0.0 | 0.0 | 0.0 | 32 | 32
PAR502(CHD1124) | 2 | standard | Seconds | 2026-04-09 | 03:17:36 PM | 90 | 32204 | 24.72 | 20.48 | 506.27 | 1.34 | 20.48 | 92.62 | 0.03 | 0.18 | 0.01 | 29.8 | 30.7 | 0.0 | 0.0 | 0.0 | 0.0 | 32 | 32
PAR502(CHD1125) | 6 | standard | Seconds | 2026-04-09 | 03:17:38 PM | 70 | 32637 | 24.71 | 21 | 518.91 | 1.37 | 21 | 96.25 | 0.03 | 0.19 | 0.01 | 29.8 | 30.7 | 0.0 | 0.0 | 0.0 | 0.0 | 32 | 32
PAR502(CHD1125) | 2 | standard | Seconds | 2026-04-09 | 03:17:44 PM | 70 | 31866 | 24.72 | 20.22 | 499.84 | 1.32 | 20.22 | 90.48 | 0.03 | 0.18 | 0.01 | 29.4 | 30.1 | 0.0 | 0.0 | 0.0 | 0.0 | 32 | 32
PAR502(CHD1125) | 2 | standard | Seconds | 2026-04-09 | 03:17:46 PM | 70 | 31331 | 24.72 | 19.66 | 486.0 | 1.28 | 19.66 | 86.5 | 0.03 | 0.18 | 0.01 | 29.4 | 30.1 | 0.0 | 0.0 | 0.0 | 0.0 | 32 | 32
PAR502(CHD1125) | 2 | standard | Seconds | 2026-04-09 | 03:17:48 PM | 70 | 30914 | 24.73 | 19.2 | 474.82 | 1.26 | 19.2 | 83.35 | 0.03 | 0.18 | 0.01 | 29.4 | 30.1 | 0.0 | 0.0 | 0.0 | 0.0 | 32 | 32
PAR502(CHD1125) | 2 | standard | Seconds | 2026-04-09 | 03:17:50 PM | 70 | 30585 | 24.74 | 18.84 | 466.1 | 1.23 | 18.84 | 80.92 | 0.03 | 0.17 | 0.01 | 29.4 | 30.1 | 0.0 | 0.0 | 0.0 | 0.0 | 32 | 32
PAR502(CHD1125) | 2 | standard | Seconds | 2026-04-09 | 03:17:52 PM | 70 | 30320 | 24.74 | 18.52 | 458.18 | 1.22 | 18.52 | 78.85 | 0.03 | 0.17 | 0.01 | 29.4 | 30.1 | 0.0 | 0.0 | 0.0 | 0.0 | 32 | 32
PAR502(CHD1125) | 2 | standard | Seconds | 2026-04-09 | 03:17:54 PM | 70 | 30187 | 24.76 | 18.32 | 453.6 | 1.2 | 18.32 | 77.66 | 0.03 | 0.17 | 0.01 | 29.4 | 30.1 | 0.0 | 0.0 | 0.0 | 0.0 | 32 | 32
PAR502(CHD1125) | 2 | standard | Seconds | 2026-04-09 | 03:17:56 PM | 70 | 30111 | 24.76 | 18.1 | 448.16 | 1.2 | 18.1 | 76.54 | 0.03 | 0.17 | 0.01 | 29.4 | 30.1 | 0.0 | 0.0 | 0.0 | 0.0 | 32 | 32
PAR502(CHD1126) | 2 | standard | Seconds | 2026-04-09 | 03:18:08 PM | 30 | 27489 | 24.81 | 15.36 | 381.08 | 1.04 | 15.36 | 59.3 | 0.04 | 0.16 | 0.01 | 28.6 | 28.9 | 0.0 | 0.0 | 0.0 | 0.0 | 32 | 32
PAR502(CHD1126) | 2 | standard | Seconds | 2026-04-09 | 03:18:10 PM | 30 | 25633 | 24.86 | 13.35 | 331.88 | 0.92 | 13.35 | 48.06 | 0.04 | 0.14 | 0.01 | 28.6 | 28.9 | 0.0 | 0.0 | 0.0 | 0.0 | 32 | 32
PAR502(CHD1126) | 3 | standard | Seconds | 2026-04-09 | 03:18:12 PM | 30 | 24197 | 24.89 | 11.74 | 292.21 | 0.83 | 11.74 | 39.89 | 0.05 | 0.14 | 0.01 | 28.6 | 28.9 | 0.0 | 0.0 | 0.0 | 0.0 | 32 | 32
PAR502(CHD1126) | 2 | standard | Seconds | 2026-04-09 | 03:18:15 PM | 30 | 23102 | 24.91 | 10.46 | 260.56 | 0.76 | 10.46 | 33.94 | 0.05 | 0.13 | 0.01 | 28.6 | 28.9 | 0.0 | 0.0 | 0.0 | 0.0 | 32 | 32
PAR502(CHD1126) | 2 | standard | Seconds | 2026-04-09 | 03:18:17 PM | 30 | 22328 | 24.92 | 9.43 | 235.0 | 0.7 | 9.43 | 29.57 | 0.05 | 0.13 | 0.01 | 28.6 | 28.9 | 0.0 | 0.0 | 0.0 | 0.0 | 32 | 32

## Powertrain info
Device name | UAT2
Units | imperial
powertrain name | Power
KV Rating (rpm/v) | 2200
Motor Efficiency (%) | 84
Motor Dimension (inches) | 21.5
Shaft diameter (inches) | 1.3
Propeller Name | 5090
Propeller Diameter (inches) | 5
Propeller Model | DAV 5090
Propeller Pitch (inches) | 9
Propeller Direction | CCW
Number of blades | 2
ESC Model | Emax
ESC PWM Frequency (Hz) | 100
ESC Min PWM range (μs) | 1000
ESC Max PWM range (μs) | 2000
Thershold Voltage (V) | 21
Cut-Off Voltage (V) | 19.8
Max Torque (lb-in) | 0.3
Max Thrust (lb) | 5
Max Current (A) | 30
Max RPM (RPM) | 15000
Max Temperature (°F) | 135
Battery Voltage (V) | 25.2
Battery Capacity (mAh) | 15000
Battery C-rating | 10
Battery dimension (inches) | 1032